## Table1
Asset ID | Functional Location | Component | Risk Justification | Analysis ID | Inspection Priority | Risk Category | MI_SM_STATE_ID_C | Construction Code | Code Year | Material Spec | Material Grade | Allowable Stress | Insulated | Susceptible to CUI | Operating Pressure | Operating Temperature | Nominal Thickness | Minimum Required Thickness | Minimum Thickness - Pressure | Specified Tmin | Int Est Half Life | Int Est Wall Rem | Driving PoF | Int Controlling Corrosion Rate | Int Corr Rate | Ext Corr Rate | Int Yrs In Service | Driving CoF | Flamm Conseq Categ | Representative Fluid | Fluid Type | Initial Fluid Phase | Lost Production Category | Inventory | Consequence | Flammable Affected Area | Flammable Leak Rate Category | Toxic Conseq Cat | Toxic Fluid
~ 000000011081069573 ~ Sour LPG Feed Piping Circuit ~R2650CL001 | R2650CL001 | R2650CL001-PI001 | The risk is MEDIUM HIGH because the probability of failure is elevated with PoF = 4, supported by noticeable corrosion activity (internal ≈ 0.10 mm/y, external ≈ 0.03 mm/y), and Inspection priority of 10 indicates heightened monitoring with shorter-than-routine inspection intervals. For the consequence categories, the flammable category is B, the toxic category is A, and the production category is E. The governing consequence is Category A, driven by the toxic category A. as the component handles Flammable C4 in Gas phase with toxic H2S. The inventory is medium and the flammable affected area is high, shaping the severity of potential release outcomes. With PoF at level 4 and CoF governed by Category A, the combined effect results in an overall MEDIUM HIGH risk classification. | RBI-0279831870 | 10 | MEDIUM HIGH | Risk Completed | B31.3 | 2014 | A106 | B | 1372.0584 | FALSE | N | 23.52 | 45 | 10.97 | 2.3876 | 2.0669 |  | 38.412 | 10.07 | 4 | 0.1 | 0.1 | 0.025 | 9 | A | B | C4 | Flammable | Gas | E | 46723.2265 | RBI Consequence | 243134.3651 |  | A | H2S
~ 000000011081069573 ~ Sour LPG Feed Piping Circuit ~R2650CL001 | R2650CL001 | R2650CL001-PI002 | The risk is MEDIUM because the probability of failure is elevated with PoF = 4, supported by noticeable corrosion activity (internal ≈ 0.10 mm/y, external ≈ 0.03 mm/y), and Inspection priority of 15 reflects balanced monitoring with routine inspection intervals. For the consequence categories, the flammable category is B, the toxic category is B, and the production category is E. The governing consequence is Category B, jointly influenced by the flammable and toxic categories B. as the component handles Flammable C4 in Gas phase with toxic H2S. The inventory is medium and the flammable affected area is medium, shaping the severity of potential release outcomes. With PoF at level 4 and CoF governed by Category B, the combined effect results in an overall MEDIUM risk classification. | RBI-0279831934 | 15 | MEDIUM | Risk Completed | B31.3 | 2014 | A333 | 6 | 1372.0584 | FALSE | N | 23.52 | 45 | 7.62 | 2.3876 | 1.5772 |  | 21.662 | 6.72 | 4 | 0.1 | 0.1 | 0.025 | 9 | B | B | C4 | Flammable | Gas | E | 46723.2265 | RBI Consequence | 113729.5981 |  | B | H2S
~ 000000011081069573 ~ Sour LPG Feed Piping Circuit ~R2650CL001 | R2650CL001 | R2650CL001-PI003 | The risk is MEDIUM because the probability of failure is relatively low with PoF = 3 and corrosion rates are minimal (internal ≈ 0.10 mm/y, external ≈ 0.03 mm/y), and Inspection priority of 14 reflects balanced monitoring with routine inspection intervals. For the consequence categories, the flammable category is C, the toxic category is C, and the production category is E. The governing consequence is Category C, jointly influenced by the flammable and toxic categories C. as the component handles Flammable C4 in Gas phase with toxic H2S. The inventory is medium and the flammable affected area is medium, shaping the severity of potential release outcomes. With PoF at level 3 and CoF governed by Category C, the combined effect results in an overall MEDIUM risk classification. | RBI-0279831998 | 14 | MEDIUM | Risk Completed | B31.3 | 2014 | A106 | B | 1372.0584 | FALSE | N | 23.52 | 45 | 5.56 | 1.5748 | 0.21962 |  | 15.426 | 4.66 | 3 | 0.1 | 0.1 | 0.025 | 9 | C | C | C4 | Flammable | Gas | E | 46723.2265 | RBI Consequence | 32687.834 |  | C | H2S
~ 000000011081069573 ~ Sour LPG Feed Piping Circuit ~R2650CL001 | R2650CL001 | R2650CL001-PI004 | The risk is MEDIUM because the probability of failure is elevated with PoF = 4, supported by noticeable corrosion activity (internal ≈ 0.10 mm/y, external ≈ 0.03 mm/y), and Inspection priority of 15 reflects balanced monitoring with routine inspection intervals. For the consequence categories, the flammable category is B, the toxic category is C, and the production category is E. The governing consequence is Category B, driven by the flammable category B. as the component handles Flammable C4 in Gas phase with toxic H2S. The inventory is medium and the flammable affected area is medium, shaping the severity of potential release outcomes. With PoF at level 4 and CoF governed by Category B, the combined effect results in an overall MEDIUM risk classification. | RBI-0279832062 | 15 | MEDIUM | Risk Completed | B31.3 | 2014 | A333 | 6 | 1372.0584 | FALSE | N | 23.52 | 45 | 6.35 | 1.5748 | 0.44322 |  | 19.376 | 5.45 | 4 | 0.1 | 0.1 | 0.025 | 9 | B | B | C4 | Flammable | Gas | E | 46723.2265 | RBI Consequence | 56042.4631 |  | C | H2S
~ 000000011081069573 ~ Sour LPG Feed Piping Circuit ~R2650CL001 | R2650CL001 | R2650CL001-PI005 | The risk is MEDIUM HIGH because the probability of failure is relatively low with PoF = 3 and corrosion rates are minimal (internal ≈ 0.10 mm/y, external ≈ 0.03 mm/y), and Inspection priority of 9 indicates heightened monitoring with shorter-than-routine inspection intervals. For the consequence categories, the flammable category is B, the toxic category is B, and the production category is E. The governing consequence is Category B, jointly influenced by the flammable and toxic categories B. as the component handles Flammable C4 in Gas phase with toxic H2S. The inventory is medium and the flammable affected area is medium, shaping the severity of potential release outcomes. With PoF at level 3 and CoF governed by Category B, the combined effect results in an overall MEDIUM HIGH risk classification. | RBI-0279832126 | 9 | MEDIUM HIGH | Risk Completed | B31.3 | 2014 | A106 | B | 1372.0584 | FALSE | N | 23.52 | 45 | 5.49 | 2.3876 | 1.1005 |  | 11.012 | 4.59 | 3 | 0.1 | 0.1 | 0.025 | 9 | B | B | C4 | Flammable | Gas | E | 46723.2265 | RBI Consequence | 113729.5981 |  | B | H2S
~ 000000011081069573 ~ Sour LPG Feed Piping Circuit ~R2650CL001 | R2650CL001 | R2650CL001-PI006 | The risk is MEDIUM because the probability of failure is elevated with PoF = 4, supported by noticeable corrosion activity (internal ≈ 0.10 mm/y, external ≈ 0.03 mm/y), and Inspection priority of 15 reflects balanced monitoring with routine inspection intervals. For the consequence categories, the flammable category is B, the toxic category is B, and the production category is E. The governing consequence is Category B, jointly influenced by the flammable and toxic categories B. as the component handles Flammable C4 in Gas phase with toxic H2S. The inventory is medium and the flammable affected area is medium, shaping the severity of potential release outcomes. With PoF at level 4 and CoF governed by Category B, the combined effect results in an overall MEDIUM risk classification. | RBI-0279832190 | 15 | MEDIUM | Risk Completed | B31.3 | 2014 | A106 | B | 1372.0584 | FALSE | N | 23.52 | 45 | 6.02 | 2.3876 | 1.4443 |  | 13.662 | 5.12 | 4 | 0.1 | 0.1 | 0.025 | 9 | B | B | C4 | Flammable | Gas | E | 46723.2265 | RBI Consequence | 141645.7681 |  | B | H2S
~ 000000011081069573 ~ Sour LPG Feed Piping Circuit ~R2650CL001 | R2650CL001 | R2650CL001-PI007 | The risk is MEDIUM HIGH because the probability of failure is elevated with PoF = 4, supported by noticeable corrosion activity (internal ≈ 0.10 mm/y, external ≈ 0.03 mm/y), and Inspection priority of 10 indicates heightened monitoring with shorter-than-routine inspection intervals. For the consequence categories, the flammable category is B, the toxic category is A, and the production category is E. The governing consequence is Category A, driven by the toxic category A. as the component handles Flammable C4 in Gas phase with toxic H2S. The inventory is medium and the flammable affected area is high, shaping the severity of potential release outcomes. With PoF at level 4 and CoF governed by Category A, the combined effect results in an overall MEDIUM HIGH risk classification. | RBI-0279832254 | 10 | MEDIUM HIGH | Risk Completed | B31.3 | 2014 | A106 | B | 1372.0584 | FALSE | N | 23.52 | 45 | 12.7 | 3.4977 | 3.4977 |  | 41.5113 | 11.8 | 4 | 0.1 | 0.1 | 0.025 | 9 | A | B | C4 | Flammable | Gas | E | 46723.2265 | RBI Consequence | 317027.2314 |  | A | H2S
~ 000000011081069573 ~ Sour LPG Feed Piping Circuit ~R2650CL001 | R2650CL001 | R2650CL001-PI008 | The risk is MEDIUM because the probability of failure is elevated with PoF = 4, supported by noticeable corrosion activity (internal ≈ 0.10 mm/y, external ≈ 0.03 mm/y), and Inspection priority of 15 reflects balanced monitoring with routine inspection intervals. For the consequence categories, the flammable category is B, the toxic category is C, and the production category is E. The governing consequence is Category B, driven by the flammable category B. as the component handles Flammable C4 in Gas phase with toxic H2S. The inventory is medium and the flammable affected area is medium, shaping the severity of potential release outcomes. With PoF at level 4 and CoF governed by Category B, the combined effect results in an overall MEDIUM risk classification. | RBI-0279832318 | 15 | MEDIUM | Risk Completed | B31.3 | 2014 | A106 | B | 1372.0584 | FALSE | N | 23.52 | 45 | 6.35 | 1.5748 | 0.29236 |  | 19.376 | 5.45 | 4 | 0.1 | 0.1 | 0.025 | 9 | B | B | C4 | Flammable | Gas | E | 46723.2265 | RBI Consequence | 56042.4631 |  | C | H2S
~ 000000011081069573 ~ Sour LPG Feed Piping Circuit ~R2650CL001 | R2650CL001 | R2650CL001-PI009 | The risk is MEDIUM because the probability of failure is elevated with PoF = 4, supported by noticeable corrosion activity (internal ≈ 0.10 mm/y, external ≈ 0.03 mm/y), and Inspection priority of 15 reflects balanced monitoring with routine inspection intervals. For the consequence categories, the flammable category is B, the toxic category is C, and the production category is E. The governing consequence is Category B, driven by the flammable category B. as the component handles Flammable C4 in Gas phase with toxic H2S. The inventory is medium and the flammable affected area is medium, shaping the severity of potential release outcomes. With PoF at level 4 and CoF governed by Category B, the combined effect results in an overall MEDIUM risk classification. | RBI-0279832382 | 15 | MEDIUM | Risk Completed | B31.3 | 2014 | A333 | 6 | 1372.0584 | FALSE | N | 23.52 | 45 | 6.35 | 1.5748 | 0.44322 |  | 19.376 | 5.45 | 4 | 0.1 | 0.1 | 0.025 | 9 | B | B | C4 | Flammable | Gas | E | 46723.2265 | RBI Consequence | 56042.4631 |  | C | H2S
~ 000000011081069573 ~ Sour LPG Feed Piping Circuit ~R2650CL001 | R2650CL001 | R2650CL001-PI010 | The risk is MEDIUM because the probability of failure is relatively low with PoF = 3 and corrosion rates are minimal (internal ≈ 0.10 mm/y, external ≈ 0.03 mm/y), and Inspection priority of 14 reflects balanced monitoring with routine inspection intervals. For the consequence categories, the flammable category is C, the toxic category is C, and the production category is E. The governing consequence is Category C, jointly influenced by the flammable and toxic categories C. as the component handles Flammable C4 in Gas phase with toxic H2S. The inventory is medium and the flammable affected area is medium, shaping the severity of potential release outcomes. With PoF at level 3 and CoF governed by Category C, the combined effect results in an overall MEDIUM risk classification. | RBI-0279832447 | 14 | MEDIUM | Risk Completed | B31.3 | 2014 | A333 | 6 | 1372.0584 | FALSE | N | 23.52 | 45 | 4.78 | 1.5748 | 0.25223 |  | 11.526 | 3.88 | 3 | 0.1 | 0.1 | 0.025 | 9 | C | C | C4 | Flammable | Gas | E | 46723.2265 | RBI Consequence | 20871.2646 |  | C | H2S
~ 000000011081069574 ~ Lean Amine Piping Circuit ~R2650CL002 | R2650CL002 | R2650CL002-PI001 | The risk is MEDIUM because the probability of failure is elevated with PoF = 4, supported by noticeable corrosion activity (internal ≈ 0.10 mm/y, external ≈ 0.03 mm/y), and Inspection priority of 18 reflects balanced monitoring with routine inspection intervals. For the consequence categories, the flammable category is D, the toxic category is C, and the production category is E. The governing consequence is Category C, driven by the toxic category C. as the component handles Flammable MDEA in Liquid phase with toxic H2S. The inventory is medium and the flammable affected area is medium, shaping the severity of potential release outcomes. With PoF at level 4 and CoF governed by Category C, the combined effect results in an overall MEDIUM risk classification. | RBI-0279834325 | 18 | MEDIUM | Risk Completed | B31.3 | 2014 | A106 | B | 1378.9531 | FALSE | N | 12.25 | 61 | 7.11 | 2.3876 | 1.736 |  | 19.112 | 6.21 | 4 | 0.1 | 0.1 | 0.025 | 9 | C | D | MDEA | Flammable | Liquid | E | 3332.8539 | RBI Consequence | 2486.2572 |  | C | H2S
~ 000000011081069574 ~ Lean Amine Piping Circuit ~R2650CL002 | R2650CL002 | R2650CL002-PI002 | The risk is MEDIUM because the probability of failure is elevated with PoF = 4, supported by noticeable corrosion activity (internal ≈ 0.10 mm/y, external ≈ 0.03 mm/y), and Inspection priority of 18 reflects balanced monitoring with routine inspection intervals. For the consequence categories, the flammable category is D, the toxic category is C, and the production category is E. The governing consequence is Category C, driven by the toxic category C. as the component handles Flammable MDEA in Liquid phase with toxic H2S. The inventory is medium and the flammable affected area is medium, shaping the severity of potential release outcomes. With PoF at level 4 and CoF governed by Category C, the combined effect results in an overall MEDIUM risk classification. | RBI-0279834389 | 18 | MEDIUM | Risk Completed | B31.3 | 2014 | A106 | B | 1372.0584 | FALSE | N | 12.25 | 43 | 6 | 2.3876 | 1.158 |  | 16.562 | 5.7 | 4 | 0.1 | 0.1 | 0.025 | 3 | C | D | MDEA | Flammable | Liquid | E | 3332.8539 | RBI Consequence | 2486.2572 |  | C | H2S
~ 000000011081069574 ~ Lean Amine Piping Circuit ~R2650CL002 | R2650CL002 | R2650CL002-PI003 | The risk is MEDIUM because the probability of failure is elevated with PoF = 4, supported by noticeable corrosion activity (internal ≈ 0.10 mm/y, external ≈ 0.03 mm/y), and Inspection priority of 18 reflects balanced monitoring with routine inspection intervals. For the consequence categories, the flammable category is C, the toxic category is C, and the production category is E. The governing consequence is Category C, jointly influenced by the flammable and toxic categories C. as the component handles Flammable MDEA in Liquid phase with toxic H2S. The inventory is medium and the flammable affected area is medium, shaping the severity of potential release outcomes. With PoF at level 4 and CoF governed by Category C, the combined effect results in an overall MEDIUM risk classification. | RBI-0279834453 | 18 | MEDIUM | Risk Completed | B31.3 | 2014 | A106 | B | 1372.0584 | FALSE | N | 12.25 | 43 | 7.3 | 2.3876 | 1.5111 |  | 23.062 | 7 | 4 | 0.1 | 0.1 | 0.025 | 3 | C | C | MDEA | Flammable | Liquid | E | 13904.0549 | RBI Consequence | 8437.9529 |  | C | H2S
~ 000000011081069574 ~ Lean Amine Piping Circuit ~R2650CL002 | R2650CL002 | R2650CL002-PI004 | The risk is LOW because the probability of failure is elevated with PoF = 5, supported by noticeable corrosion activity (internal ≈ 0.10 mm/y, external ≈ 0.03 mm/y), and Inspection priority of 22 supports extended inspection intervals and lower monitoring intensity. For the consequence categories, the flammable category is C, the toxic category is C, and the production category is E. The governing consequence is Category C, jointly influenced by the flammable and toxic categories C. as the component handles Flammable MDEA in Liquid phase with toxic H2S. The inventory is medium and the flammable affected area is medium, shaping the severity of potential release outcomes. With PoF at level 5 and CoF governed by Category C, the combined effect results in an overall LOW risk classification. | RBI-0279834517 | 22 | LOW | Risk Completed | B31.3 | 2014 | A106 | B | 1372.0584 | FALSE | N | 12.25 | 43 | 6.1 | 2.3876 | 1.158 |  | 17.062 | 5.8 | 5 | 0.1 | 0.1 | 0.025 | 3 | C | C | MDEA | Flammable | Liquid | E | 13904.0549 | RBI Consequence | 10372.2087 |  | C | H2S
~ 000000011081069574 ~ Lean Amine Piping Circuit ~R2650CL002 | R2650CL002 | R2650CL002-PI010 | The risk is MEDIUM because the probability of failure is elevated with PoF = 4, supported by noticeable corrosion activity (internal ≈ 0.10 mm/y, external ≈ 0.03 mm/y), and Inspection priority of 18 reflects balanced monitoring with routine inspection intervals. For the consequence categories, the flammable category is D, the toxic category is C, and the production category is E. The governing consequence is Category C, driven by the toxic category C. as the component handles Flammable MDEA in Liquid phase with toxic H2S. The inventory is medium and the flammable affected area is medium, shaping the severity of potential release outcomes. With PoF at level 4 and CoF governed by Category C, the combined effect results in an overall MEDIUM risk classification. | RBI-0279834847 | 18 | MEDIUM | Risk Completed | B31.3 | 2014 | A106 | B | 1378.9531 | FALSE | N | 12.25 | 61 | 7 | 2.3876 | 1.1523 |  | 21.562 | 6.7 | 4 | 0.1 | 0.1 | 0.025 | 3 | C | D | MDEA | Flammable | Liquid | E | 3332.8539 | RBI Consequence | 2486.2572 |  | C | H2S
~ 000000011081069574 ~ Lean Amine Piping Circuit ~R2650CL002 | R2650CL002 | R2650CL002-PI005 | The risk is MEDIUM because the probability of failure is elevated with PoF = 4, supported by noticeable corrosion activity (internal ≈ 0.10 mm/y, external ≈ 0.03 mm/y), and Inspection priority of 18 reflects balanced monitoring with routine inspection intervals. For the consequence categories, the flammable category is C, the toxic category is C, and the production category is E. The governing consequence is Category C, jointly influenced by the flammable and toxic categories C. as the component handles Flammable MDEA in Liquid phase with toxic H2S. The inventory is medium and the flammable affected area is medium, shaping the severity of potential release outcomes. With PoF at level 4 and CoF governed by Category C, the combined effect results in an overall MEDIUM risk classification. | RBI-0279834565 | 18 | MEDIUM | Risk Completed | B31.3 | 2014 | A106 | B | 1372.0584 | FALSE | N | 12.25 | 43 | 8.7 | 2.3876 | 1.9935 |  | 30.062 | 8.4 | 4 | 0.1 | 0.1 | 0.025 | 3 | C | C | MDEA | Flammable | Liquid | E | 13904.0549 | RBI Consequence | 10372.2087 |  | C | H2S
~ 000000011081069574 ~ Lean Amine Piping Circuit ~R2650CL002 | R2650CL002 | R2650CL002-PI006 | The risk is MEDIUM because the probability of failure is elevated with PoF = 4, supported by noticeable corrosion activity (internal ≈ 0.10 mm/y, external ≈ 0.03 mm/y), and Inspection priority of 18 reflects balanced monitoring with routine inspection intervals. For the consequence categories, the flammable category is C, the toxic category is C, and the production category is E. The governing consequence is Category C, jointly influenced by the flammable and toxic categories C. as the component handles Flammable MDEA in Liquid phase with toxic H2S. The inventory is medium and the flammable affected area is medium, shaping the severity of potential release outcomes. With PoF at level 4 and CoF governed by Category C, the combined effect results in an overall MEDIUM risk classification. | RBI-0279834629 | 18 | MEDIUM | Risk Completed | B31.3 | 2014 | A106 | B | 1372.0584 | FALSE | N | 25.8328 | 43 | 6 | 2.3876 | 1.5111 |  | 16.562 | 5.7 | 4 | 0.1 | 0.1 | 0.025 | 3 | C | C | MDEA | Flammable | Liquid | E | 46723.2265 | RBI Consequence | 12253.3487 |  | C | H2S
~ 000000011081069574 ~ Lean Amine Piping Circuit ~R2650CL002 | R2650CL002 | R2650CL002-PI007 | The risk is LOW because the probability of failure is elevated with PoF = 5, supported by noticeable corrosion activity (internal ≈ 0.10 mm/y, external ≈ 0.03 mm/y), and Inspection priority of 22 supports extended inspection intervals and lower monitoring intensity. For the consequence categories, the flammable category is C, the toxic category is C, and the production category is E. The governing consequence is Category C, jointly influenced by the flammable and toxic categories C. as the component handles Flammable MDEA in Liquid phase with toxic H2S. The inventory is medium and the flammable affected area is medium, shaping the severity of potential release outcomes. With PoF at level 5 and CoF governed by Category C, the combined effect results in an overall LOW risk classification. | RBI-0279834693 | 22 | LOW | Risk Completed | B31.3 | 2014 | A106 | B | 1378.9531 | FALSE | N | 12.25 | 43 | 5.6 | 2.3876 | 0.87804 |  | 14.562 | 5.3 | 5 | 0.1 | 0.1 | 0.025 | 3 | C | C | MDEA | Flammable | Liquid | E | 13904.0549 | RBI Consequence | 8437.9529 |  | C | H2S
~ 000000011081069574 ~ Lean Amine Piping Circuit ~R2650CL002 | R2650CL002 | R2650CL002-PI009 | The risk is LOW because the probability of failure is elevated with PoF = 4, supported by noticeable corrosion activity (internal ≈ 0.10 mm/y, external ≈ 0.03 mm/y), and Inspection priority of 21 supports extended inspection intervals and lower monitoring intensity. For the consequence categories, the flammable category is D, the toxic category is D, and the production category is E. The governing consequence is Category D, jointly influenced by the flammable and toxic categories D. as the component handles Flammable MDEA in Liquid phase with toxic H2S. The inventory is medium and the flammable affected area is medium, shaping the severity of potential release outcomes. With PoF at level 4 and CoF governed by Category D, the combined effect results in an overall LOW risk classification. | RBI-0279834783 | 21 | LOW | Risk Completed | B31.3 | 2014 | A106 | B | 1372.0584 | FALSE | N | 12.25 | 43 | 5.4 | 1.5748 | 0.43147 |  | 17.626 | 5.1 | 4 | 0.1 | 0.1 | 0.025 | 3 | D | D | MDEA | Flammable | Liquid | E | 3332.8539 | RBI Consequence | 2486.2572 |  | D | H2S
~ 000000011081069574 ~ Lean Amine Piping Circuit ~R2650CL002 | R2650CL002 | R2650CL002-PI011 | The risk is MEDIUM because the probability of failure is relatively low with PoF = 3 and corrosion rates are minimal (internal ≈ 0.10 mm/y, external ≈ 0.03 mm/y), and Inspection priority of 17 reflects balanced monitoring with routine inspection intervals. For the consequence categories, the flammable category is D, the toxic category is D, and the production category is E. The governing consequence is Category D, jointly influenced by the flammable and toxic categories D. as the component handles Flammable MDEA in Liquid phase with toxic H2S. The inventory is medium and the flammable affected area is medium, shaping the severity of potential release outcomes. With PoF at level 3 and CoF governed by Category D, the combined effect results in an overall MEDIUM risk classification. | RBI-0279834911 | 17 | MEDIUM | Risk Completed | B31.3 | 2014 | A106 | B | 1378.9531 | FALSE | N | 12.25 | 61 | 4.55 | 1.5748 | 0.27382 |  | 10.376 | 3.65 | 3 | 0.1 | 0.1 | 0.025 | 9 | D | D | MDEA | Flammable | Liquid | E | 3332.8539 | RBI Consequence | 2486.2572 |  | D | H2S
~ 000000011081069574 ~ Lean Amine Piping Circuit ~R2650CL002 | R2650CL002 | R2650CL002-PI012 | The risk is MEDIUM because the probability of failure is elevated with PoF = 4, supported by noticeable corrosion activity (internal ≈ 0.10 mm/y, external ≈ 0.03 mm/y), and Inspection priority of 18 reflects balanced monitoring with routine inspection intervals. For the consequence categories, the flammable category is D, the toxic category is C, and the production category is E. The governing consequence is Category C, driven by the toxic category C. as the component handles Flammable MDEA in Liquid phase with toxic H2S. The inventory is medium and the flammable affected area is medium, shaping the severity of potential release outcomes. With PoF at level 4 and CoF governed by Category C, the combined effect results in an overall MEDIUM risk classification. | RBI-0279834975 | 18 | MEDIUM | Risk Completed | B31.3 | 2014 | A106 | B | 1372.0584 | FALSE | N | 12.25 | 43 | 7.11 | 2.3876 | 1.7447 |  | 19.112 | 6.21 | 4 | 0.1 | 0.1 | 0.025 | 9 | C | D | MDEA | Flammable | Liquid | E | 3332.8539 | RBI Consequence | 2486.2572 |  | C | H2S
~ 000000011081069574 ~ Lean Amine Piping Circuit ~R2650CL002 | R2650CL002 | R2650CL002-PI013 | The risk is LOW because the probability of failure is elevated with PoF = 4, supported by noticeable corrosion activity (internal ≈ 0.10 mm/y, external ≈ 0.03 mm/y), and Inspection priority of 21 supports extended inspection intervals and lower monitoring intensity. For the consequence categories, the flammable category is D, the toxic category is D, and the production category is E. The governing consequence is Category D, jointly influenced by the flammable and toxic categories D. as the component handles Flammable MDEA in Liquid phase with toxic H2S. The inventory is medium and the flammable affected area is medium, shaping the severity of potential release outcomes. With PoF at level 4 and CoF governed by Category D, the combined effect results in an overall LOW risk classification. | RBI-0279835039 | 21 | LOW | Risk Completed | B31.3 | 2014 | A106 | B | 1372.0584 | FALSE | N | 12.25 | 43 | 6 | 2.3876 | 0.55773 |  | 16.562 | 5.7 | 4 | 0.1 | 0.1 | 0.025 | 3 | D | D | MDEA | Flammable | Liquid | E | 3332.8539 | RBI Consequence | 2486.2572 |  | D | H2S
~ 000000011081069574 ~ Lean Amine Piping Circuit ~R2650CL002 | R2650CL002 | R2650CL002-PI014 | The risk is MEDIUM because the probability of failure is elevated with PoF = 4, supported by noticeable corrosion activity (internal ≈ 0.10 mm/y, external ≈ 0.03 mm/y), and Inspection priority of 18 reflects balanced monitoring with routine inspection intervals. For the consequence categories, the flammable category is C, the toxic category is C, and the production category is E. The governing consequence is Category C, jointly influenced by the flammable and toxic categories C. as the component handles Flammable MDEA in Liquid phase with toxic H2S. The inventory is medium and the flammable affected area is medium, shaping the severity of potential release outcomes. With PoF at level 4 and CoF governed by Category C, the combined effect results in an overall MEDIUM risk classification. | RBI-0279835103 | 18 | MEDIUM | Risk Completed | B31.3 | 2014 | A106 | B | 1372.0584 | FALSE | N | 12.25 | 43 | 8.7 | 2.3876 | 1.9935 |  | 30.062 | 8.4 | 4 | 0.1 | 0.1 | 0.025 | 3 | C | C | MDEA | Flammable | Liquid | E | 13904.0549 | RBI Consequence | 10372.2087 |  | C | H2S
~ 000000011081069574 ~ Lean Amine Piping Circuit ~R2650CL002 | R2650CL002 | R2650CL002-PI015 | The risk is MEDIUM because the probability of failure is elevated with PoF = 4, supported by noticeable corrosion activity (internal ≈ 0.10 mm/y, external ≈ 0.03 mm/y), and Inspection priority of 18 reflects balanced monitoring with routine inspection intervals. For the consequence categories, the flammable category is D, the toxic category is C, and the production category is E. The governing consequence is Category C, driven by the toxic category C. as the component handles Flammable MDEA in Liquid phase with toxic H2S. The inventory is medium and the flammable affected area is medium, shaping the severity of potential release outcomes. With PoF at level 4 and CoF governed by Category C, the combined effect results in an overall MEDIUM risk classification. | RBI-0279835168 | 18 | MEDIUM | Risk Completed | B31.3 | 2014 | A106 | B | 1372.0584 | FALSE | N | 12.25 | 43 | 6.35 | 1.5748 | 0.42464 |  | 19.376 | 5.45 | 4 | 0.1 | 0.1 | 0.025 | 9 | C | D | MDEA | Flammable | Liquid | E | 13904.0549 | RBI Consequence | 2918.7887 |  | C | H2S
~ 000000011081069574 ~ Lean Amine Piping Circuit ~R2650CL002 | R2650CL002 | R2650CL002-PI016 | The risk is MEDIUM because the probability of failure is elevated with PoF = 4, supported by noticeable corrosion activity (internal ≈ 0.10 mm/y, external ≈ 0.03 mm/y), and Inspection priority of 18 reflects balanced monitoring with routine inspection intervals. For the consequence categories, the flammable category is C, the toxic category is C, and the production category is E. The governing consequence is Category C, jointly influenced by the flammable and toxic categories C. as the component handles Flammable MDEA in Liquid phase with toxic H2S. The inventory is medium and the flammable affected area is medium, shaping the severity of potential release outcomes. With PoF at level 4 and CoF governed by Category C, the combined effect results in an overall MEDIUM risk classification. | RBI-0279835232 | 18 | MEDIUM | Risk Completed | B31.3 | 2014 | A106 | B | 1372.0584 | FALSE | N | 12.25 | 43 | 6 | 2.3876 | 1.5111 |  | 16.562 | 5.7 | 4 | 0.1 | 0.1 | 0.025 | 3 | C | C | MDEA | Flammable | Liquid | E | 13904.0549 | RBI Consequence | 8437.9529 |  | C | H2S
~ 000000011081069574 ~ Lean Amine Piping Circuit ~R2650CL002 | R2650CL002 | R2650CL002-PI017 | The risk is MEDIUM because the probability of failure is elevated with PoF = 4, supported by noticeable corrosion activity (internal ≈ 0.10 mm/y, external ≈ 0.03 mm/y), and Inspection priority of 18 reflects balanced monitoring with routine inspection intervals. For the consequence categories, the flammable category is C, the toxic category is C, and the production category is E. The governing consequence is Category C, jointly influenced by the flammable and toxic categories C. as the component handles Flammable MDEA in Liquid phase with toxic H2S. The inventory is medium and the flammable affected area is medium, shaping the severity of potential release outcomes. With PoF at level 4 and CoF governed by Category C, the combined effect results in an overall MEDIUM risk classification. | RBI-0279835296 | 18 | MEDIUM | Risk Completed | B31.3 | 2014 | A106 | B | 1372.0584 | FALSE | N | 12.25 | 43 | 10.97 | 3.002 | 3.002 |  | 35.3399 | 10.07 | 4 | 0.1 | 0.1 | 0.025 | 9 | C | C | MDEA | Flammable | Liquid | E | 13904.0549 | RBI Consequence | 10372.2087 |  | C | H2S
~ 000000011081069574 ~ Lean Amine Piping Circuit ~R2650CL002 | R2650CL002 | R2650CL002-PI018 | The risk is MEDIUM because the probability of failure is elevated with PoF = 4, supported by noticeable corrosion activity (internal ≈ 0.10 mm/y, external ≈ 0.03 mm/y), and Inspection priority of 18 reflects balanced monitoring with routine inspection intervals. For the consequence categories, the flammable category is D, the toxic category is C, and the production category is E. The governing consequence is Category C, driven by the toxic category C. as the component handles Flammable MDEA in Liquid phase with toxic H2S. The inventory is medium and the flammable affected area is medium, shaping the severity of potential release outcomes. With PoF at level 4 and CoF governed by Category C, the combined effect results in an overall MEDIUM risk classification. | RBI-0279835360 | 18 | MEDIUM | Risk Completed | B31.3 | 2014 | A106 | B | 1372.0584 | FALSE | N | 12.25 | 43 | 6.35 | 1.5748 | 0.42464 |  | 19.376 | 5.45 | 4 | 0.1 | 0.1 | 0.025 | 9 | C | D | MDEA | Flammable | Liquid | E | 13904.0549 | RBI Consequence | 2918.7887 |  | C | H2S
~ 000000011081069574 ~ Lean Amine Piping Circuit ~R2650CL002 | R2650CL002 | R2650CL002-PI008 | The risk is MEDIUM HIGH because the probability of failure is relatively low with PoF = 3 and corrosion rates are minimal (internal ≈ 0.05 mm/y, external ≈ 0.00 mm/y), and Inspection priority of 9 indicates heightened monitoring with shorter-than-routine inspection intervals. For the consequence categories, the flammable category is D, the toxic category is B, and the production category is E. The governing consequence is Category B, driven by the toxic category B. as the component handles Flammable MDEA in Liquid phase with toxic H2S. The inventory is medium and the flammable affected area is medium, shaping the severity of potential release outcomes. With PoF at level 3 and CoF governed by Category B, the combined effect results in an overall MEDIUM HIGH risk classification. | RBI-0279834738 | 9 | MEDIUM HIGH | Risk Completed | B31.3 | 2014 | A312 | TP316L | 1082.4795 | TRUE | N | 7.35 | 49 | 2.77 | 2.3876 | 0.23727 | 1.27 | 10.5 | 2.32 | 3 | 0.05 | 0.05 | 0 | 9 | B | D | MDEA | Flammable | Liquid | E | 24701.0184 | RBI Consequence | 3966.82 |  | B | H2S
~ 000000011081069574 ~ Lean Amine Piping Circuit ~R2650CL002 | R2650CL002 | R2650CL002-PI019 | The risk is MEDIUM because the probability of failure is elevated with PoF = 4, supported by noticeable corrosion activity (internal ≈ 0.10 mm/y, external ≈ 0.03 mm/y), and Inspection priority of 18 reflects balanced monitoring with routine inspection intervals. For the consequence categories, the flammable category is D, the toxic category is C, and the production category is E. The governing consequence is Category C, driven by the toxic category C. as the component handles Flammable MDEA in Liquid phase with toxic H2S. The inventory is medium and the flammable affected area is medium, shaping the severity of potential release outcomes. With PoF at level 4 and CoF governed by Category C, the combined effect results in an overall MEDIUM risk classification. | RBI-0279835424 | 18 | MEDIUM | Risk Completed | B31.3 | 2014 | A106 | B | 1372.0584 | FALSE | N | 25.8328 | 43 | 6.35 | 1.5748 | 0.42464 |  | 19.376 | 5.45 | 4 | 0.1 | 0.1 | 0.025 | 9 | C | D | MDEA | Flammable | Liquid | E | 46723.2265 | RBI Consequence | 4238.5797 |  | C | H2S
~ 000000011081069574 ~ Lean Amine Piping Circuit ~R2650CL002 | R2650CL002 | R2650CL002-PI020 | The risk is MEDIUM because the probability of failure is relatively low with PoF = 3 and corrosion rates are minimal (internal ≈ 0.10 mm/y, external ≈ 0.03 mm/y), and Inspection priority of 14 reflects balanced monitoring with routine inspection intervals. For the consequence categories, the flammable category is D, the toxic category is C, and the production category is E. The governing consequence is Category C, driven by the toxic category C. as the component handles Flammable MDEA in Liquid phase with toxic H2S. The inventory is medium and the flammable affected area is medium, shaping the severity of potential release outcomes. With PoF at level 3 and CoF governed by Category C, the combined effect results in an overall MEDIUM risk classification. | RBI-0279835488 | 14 | MEDIUM | Risk Completed | B31.3 | 2014 | A106 | B | 1378.9531 | FALSE | N | 12.25 | 43 | 5.08 | 1.5748 | 0.42933 |  | 13.026 | 4.18 | 3 | 0.1 | 0.1 | 0.025 | 9 | C | D | MDEA | Flammable | Liquid | E | 13904.0549 | RBI Consequence | 3980.1665 |  | C | H2S
~ 000000011081069574 ~ Lean Amine Piping Circuit ~R2650CL002 | R2650CL002 | R2650CL002-PI021 | The risk is MEDIUM because the probability of failure is elevated with PoF = 4, supported by noticeable corrosion activity (internal ≈ 0.05 mm/y, external ≈ 0.00 mm/y), and Inspection priority of 15 reflects balanced monitoring with routine inspection intervals. For the consequence categories, the flammable category is D, the toxic category is B, and the production category is E. The governing consequence is Category B, driven by the toxic category B. as the component handles Flammable MDEA in Liquid phase with toxic H2S. The inventory is medium and the flammable affected area is medium, shaping the severity of potential release outcomes. With PoF at level 4 and CoF governed by Category B, the combined effect results in an overall MEDIUM risk classification. | RBI-0279835533 | 15 | MEDIUM | Risk Completed | B31.3 | 2014 | A312 | TP316L | 1082.4782 | TRUE | N | 7.35 | 49 | 4.55 | 1.5748 | 0.10523 |  | 25.252 | 4.1 | 4 | 0.05 | 0.05 | 0 | 9 | B | D | MDEA | Flammable | Liquid | E | 24701.0184 | RBI Consequence | 2260.884 |  | B | H2S
~ 000000011081069574 ~ Lean Amine Piping Circuit ~R2650CL002 | R2650CL002 | R2650CL002-PI022 | The risk is MEDIUM because the probability of failure is elevated with PoF = 4, supported by noticeable corrosion activity (internal ≈ 0.05 mm/y, external ≈ 0.00 mm/y), and Inspection priority of 18 reflects balanced monitoring with routine inspection intervals. For the consequence categories, the flammable category is D, the toxic category is C, and the production category is E. The governing consequence is Category C, driven by the toxic category C. as the component handles Flammable MDEA in Liquid phase with toxic H2S. The inventory is medium and the flammable affected area is medium, shaping the severity of potential release outcomes. With PoF at level 4 and CoF governed by Category C, the combined effect results in an overall MEDIUM risk classification. | RBI-0279835578 | 18 | MEDIUM | Risk Completed | B31.3 | 2014 | A312 | TP316L | 1082.4782 | TRUE | N | 7.35 | 49 | 3.91 | 1.5748 | 0.081631 |  | 18.852 | 3.46 | 4 | 0.05 | 0.05 | 0 | 9 | C | D | MDEA | Flammable | Liquid | E | 24701.0184 | RBI Consequence | 1007.1211 |  | C | H2S
~ 000000011081069574 ~ Lean Amine Piping Circuit ~R2650CL002 | R2650CL002 | R2650CL002-PI023 | The risk is MEDIUM because the probability of failure is elevated with PoF = 4, supported by noticeable corrosion activity (internal ≈ 0.05 mm/y, external ≈ 0.00 mm/y), and Inspection priority of 18 reflects balanced monitoring with routine inspection intervals. For the consequence categories, the flammable category is D, the toxic category is C, and the production category is E. The governing consequence is Category C, driven by the toxic category C. as the component handles Flammable MDEA in Liquid phase with toxic H2S. The inventory is medium and the flammable affected area is medium, shaping the severity of potential release outcomes. With PoF at level 4 and CoF governed by Category C, the combined effect results in an overall MEDIUM risk classification. | RBI-0279835623 | 18 | MEDIUM | Risk Completed | B31.3 | 2014 | A312 | TP316L | 1082.4782 | TRUE | N | 7.35 | 49 | 3.73 | 1.5748 | 0.060108 |  | 17.052 | 3.28 | 4 | 0.05 | 0.05 | 0 | 9 | C | D | MDEA | Flammable | Liquid | E | 24701.0184 | RBI Consequence | 513.8373 |  | C | H2S
~ 000000011081069575 ~ Rich Amine Piping Circuit ~R2650CL003 | R2650CL003 | R2650CL003-PI001 | The risk is MEDIUM HIGH because the probability of failure is relatively low with PoF = 2 and corrosion rates are minimal (internal ≈ 0.15 mm/y, external ≈ 0.03 mm/y), and Inspection priority of 8 indicates heightened monitoring with shorter-than-routine inspection intervals. For the consequence categories, the flammable category is E, the toxic category is C, and the production category is E. The governing consequence is Category C, driven by the toxic category C. as the component handles Flammable MDEA in Liquid phase with toxic H2S. The inventory is medium and the flammable affected area is medium, shaping the severity of potential release outcomes. With PoF at level 2 and CoF governed by Category C, the combined effect results in an overall MEDIUM HIGH risk classification. | RBI-0279832590 | 8 | MEDIUM HIGH | Risk Completed | B31.3 | 2014 | A106 | B | 1372.0584 | FALSE | N | 0.196 | 50 | 7.82 | 1.5748 | 0.027519 |  | 16.3173 | 6.47 | 2 | 0.15 | 0.15 | 0.025 | 9 | C | E | MDEA | Flammable | Liquid | E | 6650.0007 | RBI Consequence | 164.4622 |  | C | H2S
~ 000000011081069575 ~ Rich Amine Piping Circuit ~R2650CL003 | R2650CL003 | R2650CL003-PI002 | The risk is MEDIUM HIGH because the probability of failure is relatively low with PoF = 2 and corrosion rates are minimal (internal ≈ 0.15 mm/y, external ≈ 0.03 mm/y), and Inspection priority of 8 indicates heightened monitoring with shorter-than-routine inspection intervals. For the consequence categories, the flammable category is D, the toxic category is C, and the production category is E. The governing consequence is Category C, driven by the toxic category C. as the component handles Flammable MDEA in Liquid phase with toxic H2S. The inventory is medium and the flammable affected area is medium, shaping the severity of potential release outcomes. With PoF at level 2 and CoF governed by Category C, the combined effect results in an overall MEDIUM HIGH risk classification. | RBI-0279832654 | 8 | MEDIUM HIGH | Risk Completed | B31.3 | 2014 | A106 | B | 1372.0584 | FALSE | N | 0.196 | 50 | 7.62 | 2.3876 | 0.18377 |  | 12.9413 | 6.27 | 2 | 0.15 | 0.15 | 0.025 | 9 | C | D | MDEA | Flammable | Liquid | E | 6650.0007 | RBI Consequence | 1067.326 |  | C | H2S
~ 000000011081069575 ~ Rich Amine Piping Circuit ~R2650CL003 | R2650CL003 | R2650CL003-PI003 | The risk is MEDIUM HIGH because the probability of failure is elevated with PoF = 4, supported by noticeable corrosion activity (internal ≈ 0.10 mm/y, external ≈ 0.03 mm/y), and Inspection priority of 10 indicates heightened monitoring with shorter-than-routine inspection intervals. For the consequence categories, the flammable category is C, the toxic category is A, and the production category is E. The governing consequence is Category A, driven by the toxic category A. as the component handles Flammable MDEA in Liquid phase with toxic H2S. The inventory is medium and the flammable affected area is medium, shaping the severity of potential release outcomes. With PoF at level 4 and CoF governed by Category A, the combined effect results in an overall MEDIUM HIGH risk classification. | RBI-0279832718 | 10 | MEDIUM HIGH | Risk Completed | B31.3 | 2014 | A106 | B | 1372.0584 | FALSE | N | 22.638 | 49 | 5.9 | 2.3876 | 1.4443 |  | 16.062 | 5.6 | 4 | 0.1 | 0.1 | 0.025 | 3 | A | C | MDEA | Flammable | Liquid | E | 46723.2265 | RBI Consequence | 15943.4839 |  | A | H2S
~ 000000011081069575 ~ Rich Amine Piping Circuit ~R2650CL003 | R2650CL003 | R2650CL003-PI005 | The risk is MEDIUM because the probability of failure is relatively low with PoF = 3 and corrosion rates are minimal (internal ≈ 0.10 mm/y, external ≈ 0.03 mm/y), and Inspection priority of 14 reflects balanced monitoring with routine inspection intervals. For the consequence categories, the flammable category is E, the toxic category is C, and the production category is E. The governing consequence is Category C, driven by the toxic category C. as the component handles Flammable MDEA in Liquid phase with toxic H2S. The inventory is medium and the flammable affected area is medium, shaping the severity of potential release outcomes. With PoF at level 3 and CoF governed by Category C, the combined effect results in an overall MEDIUM risk classification. | RBI-0279832846 | 14 | MEDIUM | Risk Completed | B31.3 | 2014 | A106 | B | 1372.0584 | FALSE | N | 0.196 | 50 | 5.56 | 1.5748 | 0.038796 |  | 15.426 | 4.66 | 3 | 0.1 | 0.1 | 0.025 | 9 | C | E | MDEA | Flammable | Liquid | E | 6650.0007 | RBI Consequence | 164.4622 |  | C | H2S
~ 000000011081069575 ~ Rich Amine Piping Circuit ~R2650CL003 | R2650CL003 | R2650CL003-PI006 | The risk is MEDIUM HIGH because the probability of failure is relatively low with PoF = 3 and corrosion rates are minimal (internal ≈ 0.10 mm/y, external ≈ 0.03 mm/y), and Inspection priority of 9 indicates heightened monitoring with shorter-than-routine inspection intervals. For the consequence categories, the flammable category is D, the toxic category is B, and the production category is E. The governing consequence is Category B, driven by the toxic category B. as the component handles Flammable MDEA in Liquid phase with toxic H2S. The inventory is medium and the flammable affected area is medium, shaping the severity of potential release outcomes. With PoF at level 3 and CoF governed by Category B, the combined effect results in an overall MEDIUM HIGH risk classification. | RBI-0279832910 | 9 | MEDIUM HIGH | Risk Completed | B31.3 | 2014 | A106 | B | 1372.0584 | FALSE | N | 22.638 | 49 | 5.56 | 1.5748 | 0.21962 |  | 15.426 | 4.66 | 3 | 0.1 | 0.1 | 0.025 | 9 | B | D | MDEA | Flammable | Liquid | E | 46723.2265 | RBI Consequence | 1767.4903 |  | B | H2S
~ 000000011081069575 ~ Rich Amine Piping Circuit ~R2650CL003 | R2650CL003 | R2650CL003-PI007 | The risk is MEDIUM HIGH because the probability of failure is elevated with PoF = 4, supported by noticeable corrosion activity (internal ≈ 0.10 mm/y, external ≈ 0.03 mm/y), and Inspection priority of 10 indicates heightened monitoring with shorter-than-routine inspection intervals. For the consequence categories, the flammable category is C, the toxic category is A, and the production category is E. The governing consequence is Category A, driven by the toxic category A. as the component handles Flammable MDEA in Liquid phase with toxic H2S. The inventory is medium and the flammable affected area is medium, shaping the severity of potential release outcomes. With PoF at level 4 and CoF governed by Category A, the combined effect results in an overall MEDIUM HIGH risk classification. | RBI-0279832974 | 10 | MEDIUM HIGH | Risk Completed | B31.3 | 2014 | A106 | B | 1372.0584 | FALSE | N | 7.742 | 49 | 6.1 | 2.3876 | 0.34963 |  | 17.062 | 5.8 | 4 | 0.1 | 0.1 | 0.025 | 3 | A | C | MDEA | Flammable | Liquid | E | 24701.0156 | RBI Consequence | 9323.7535 |  | A | H2S
~ 000000011081069575 ~ Rich Amine Piping Circuit ~R2650CL003 | R2650CL003 | R2650CL003-PI004 | The risk is MEDIUM because the probability of failure is elevated with PoF = 4, supported by noticeable corrosion activity (internal ≈ 0.10 mm/y, external ≈ 0.03 mm/y), and Inspection priority of 15 reflects balanced monitoring with routine inspection intervals. For the consequence categories, the flammable category is D, the toxic category is B, and the production category is E. The governing consequence is Category B, driven by the toxic category B. as the component handles Flammable MDEA in Liquid phase with toxic H2S. The inventory is medium and the flammable affected area is medium, shaping the severity of potential release outcomes. With PoF at level 4 and CoF governed by Category B, the combined effect results in an overall MEDIUM risk classification. | RBI-0279832782 | 15 | MEDIUM | Risk Completed | B31.3 | 2014 | A106 | B | 1372.0584 | FALSE | N | 7.742 | 49 | 9 | 2.3876 | 0.14651 |  | 31.562 | 8.7 | 4 | 0.1 | 0.1 | 0.025 | 3 | B | D | MDEA | Flammable | Liquid | E | 24701.0156 | RBI Consequence | 4071.2317 |  | B | H2S
~ 000000011081069576 ~ Overhead LPG Piping Circuit ~R2650CL004 | R2650CL004 | R2650CL004-PI001 | The risk is MEDIUM because the probability of failure is elevated with PoF = 4, supported by noticeable corrosion activity (internal ≈ 0.10 mm/y, external ≈ 0.03 mm/y), and Inspection priority of 15 reflects balanced monitoring with routine inspection intervals. For the consequence categories, the flammable category is B, the toxic category is N/A, and the production category is E. The governing consequence is Category B, driven by the flammable category B. as the component handles Flammable C4 in Gas phase with toxic H2S. The inventory is medium and the flammable affected area is medium, shaping the severity of potential release outcomes. With PoF at level 4 and CoF governed by Category B, the combined effect results in an overall MEDIUM risk classification. | RBI-0279839772 | 15 | MEDIUM | Risk Completed | B31.3 | 2014 | A106 | B | 1372.0584 | FALSE | N | 21.854 | 45 | 7.14 | 1.5748 | 0.47992 |  | 23.326 | 6.24 | 4 | 0.1 | 0.1 | 0.025 | 9 | B | B | C4 | Flammable | Gas | E | 3655.2033 | RBI Consequence | 65759.0819 |  |  | H2S
~ 000000011081069576 ~ Overhead LPG Piping Circuit ~R2650CL004 | R2650CL004 | R2650CL004-PI002 | The risk is MEDIUM because the probability of failure is elevated with PoF = 4, supported by noticeable corrosion activity (internal ≈ 0.10 mm/y, external ≈ 0.03 mm/y), and Inspection priority of 15 reflects balanced monitoring with routine inspection intervals. For the consequence categories, the flammable category is B, the toxic category is N/A, and the production category is E. The governing consequence is Category B, driven by the flammable category B. as the component handles Flammable C4 in Gas phase with toxic H2S. The inventory is medium and the flammable affected area is medium, shaping the severity of potential release outcomes. With PoF at level 4 and CoF governed by Category B, the combined effect results in an overall MEDIUM risk classification. | RBI-0279839836 | 15 | MEDIUM | Risk Completed | B31.3 | 2014 | A106 | B | 1372.0584 | FALSE | N | 21.854 | 45 | 6.02 | 2.3876 | 1.4443 |  | 13.662 | 5.12 | 4 | 0.1 | 0.1 | 0.025 | 9 | B | B | C4 | Flammable | Gas | E | 3655.2033 | RBI Consequence | 135158.4121 |  |  | H2S
~ 000000011081069577 ~ Amine Wash Water Piping Circuit ~R2650CL005 | R2650CL005 | R2650CL005-PI003 | The risk is LOW because the probability of failure is relatively low with PoF = 3 and corrosion rates are minimal (internal ≈ 0.10 mm/y, external ≈ 0.03 mm/y), and Inspection priority of 20 supports extended inspection intervals and lower monitoring intensity. For the consequence categories, the flammable category is E, the toxic category is N/A, and the production category is E. The governing consequence is Category E, jointly influenced by the flammable and production categories E. as the component handles Inert H2O (Water) in Liquid phase. The inventory is medium and the flammable affected area is medium, shaping the severity of potential release outcomes. With PoF at level 3 and CoF governed by Category E, the combined effect results in an overall LOW risk classification. | RBI-0279840215 | 20 | LOW | Risk Completed | B31.3 | 2014 | A106 | B | 1372.0584 | FALSE | N | 22.148 | 45 | 4.55 | 1.5748 | 0.37287 |  | 10.376 | 3.65 | 3 | 0.1 | 0.1 | 0.025 | 9 | E | E | H2O (Water) | Inert | Liquid | E | 3655.2033 | RBI Consequence | 0
~ 000000011081069577 ~ Amine Wash Water Piping Circuit ~R2650CL005 | R2650CL005 | R2650CL005-PI002 | The risk is LOW because the probability of failure is relatively low with PoF = 3 and corrosion rates are minimal (internal ≈ 0.10 mm/y, external ≈ 0.03 mm/y), and Inspection priority of 20 supports extended inspection intervals and lower monitoring intensity. For the consequence categories, the flammable category is E, the toxic category is N/A, and the production category is E. The governing consequence is Category E, jointly influenced by the flammable and production categories E. as the component handles Inert H2O (Water) in Liquid phase. The inventory is medium and the flammable affected area is medium, shaping the severity of potential release outcomes. With PoF at level 3 and CoF governed by Category E, the combined effect results in an overall LOW risk classification. | RBI-0279840170 | 20 | LOW | Risk Completed | B31.3 | 2014 | A106 | B | 1372.0584 | FALSE | N | 24.8136 | 45 | 5.56 | 1.5748 | 0.2386 |  | 15.426 | 4.66 | 3 | 0.1 | 0.1 | 0.025 | 9 | E | E | H2O (Water) | Inert | Liquid | E | 3655.2033 | RBI Consequence | 0
~ 000000011081069577 ~ Amine Wash Water Piping Circuit ~R2650CL005 | R2650CL005 | R2650CL005-PI001 | The risk is LOW because the probability of failure is relatively low with PoF = 3 and corrosion rates are minimal (internal ≈ 0.10 mm/y, external ≈ 0.03 mm/y), and Inspection priority of 20 supports extended inspection intervals and lower monitoring intensity. For the consequence categories, the flammable category is E, the toxic category is N/A, and the production category is E. The governing consequence is Category E, jointly influenced by the flammable and production categories E. as the component handles Inert H2O (Water) in Liquid phase. The inventory is medium and the flammable affected area is medium, shaping the severity of potential release outcomes. With PoF at level 3 and CoF governed by Category E, the combined effect results in an overall LOW risk classification. | RBI-0279840125 | 20 | LOW | Risk Completed | B31.3 | 2014 | A106 | B | 1372.0584 | FALSE | N | 22.148 | 45 | 5.54 | 2.3876 | 0.75571 |  | 11.262 | 4.64 | 3 | 0.1 | 0.1 | 0.025 | 9 | E | E | H2O (Water) | Inert | Liquid | E | 3655.2033 | RBI Consequence | 0
~ 000000011081069578 ~ MEROX Rich-Caustic Piping Circuit ~R2650CL006 | R2650CL006 | R2650CL006-PI004 | The risk is MEDIUM HIGH because the probability of failure is relatively low with PoF = 3 and corrosion rates are minimal (internal ≈ 0.10 mm/y, external ≈ 0.03 mm/y), and Inspection priority of 9 indicates heightened monitoring with shorter-than-routine inspection intervals. For the consequence categories, the flammable category is D, the toxic category is B, and the production category is E. The governing consequence is Category B, driven by the toxic category B. as the component handles Reactive Caustic (20%) in Liquid phase with toxic Methyl Mercaptan. The inventory is medium and the flammable affected area is medium, shaping the severity of potential release outcomes. With PoF at level 3 and CoF governed by Category B, the combined effect results in an overall MEDIUM HIGH risk classification. | RBI-0279842675 | 9 | MEDIUM HIGH | Risk Completed | B31.3 | 2014 | A106 | B | 1378.9531 | FALSE | N | 4.214 | 45 | 5.49 | 2.3876 | 0.30362 |  | 11.012 | 4.59 | 3 | 0.1 | 0.1 | 0.025 | 9 | B | D | Caustic (20%) | Reactive | Liquid | E | 22647.5969 | RBI Consequence | 573.8547 |  | B | Methyl Mercaptan
~ 000000011081069578 ~ MEROX Rich-Caustic Piping Circuit ~R2650CL006 | R2650CL006 | R2650CL006-PI001 | The risk is MEDIUM because the probability of failure is elevated with PoF = 4, supported by noticeable corrosion activity (internal ≈ 0.10 mm/y, external ≈ 0.03 mm/y), and Inspection priority of 18 reflects balanced monitoring with routine inspection intervals. For the consequence categories, the flammable category is E, the toxic category is C, and the production category is E. The governing consequence is Category C, driven by the toxic category C. as the component handles Reactive Caustic (20%) in Liquid phase with toxic Methyl Mercaptan. The inventory is medium and the flammable affected area is medium, shaping the severity of potential release outcomes. With PoF at level 4 and CoF governed by Category C, the combined effect results in an overall MEDIUM risk classification. | RBI-0279842540 | 18 | MEDIUM | Risk Completed | B31.3 | 2014 | A106 | B | 1378.9531 | FALSE | N | 4.704 | 45 | 6.35 | 1.5748 | 0.080659 |  | 19.376 | 5.45 | 4 | 0.1 | 0.1 | 0.025 | 9 | C | E | Caustic (20%) | Reactive | Liquid | E | 22647.5969 | RBI Consequence | 209.7268 |  | C | Methyl Mercaptan
~ 000000011081069578 ~ MEROX Rich-Caustic Piping Circuit ~R2650CL006 | R2650CL006 | R2650CL006-PI002 | The risk is MEDIUM HIGH because the probability of failure is relatively low with PoF = 3 and corrosion rates are minimal (internal ≈ 0.10 mm/y, external ≈ 0.03 mm/y), and Inspection priority of 9 indicates heightened monitoring with shorter-than-routine inspection intervals. For the consequence categories, the flammable category is E, the toxic category is B, and the production category is E. The governing consequence is Category B, driven by the toxic category B. as the component handles Reactive Caustic (20%) in Liquid phase with toxic Methyl Mercaptan. The inventory is medium and the flammable affected area is medium, shaping the severity of potential release outcomes. With PoF at level 3 and CoF governed by Category B, the combined effect results in an overall MEDIUM HIGH risk classification. | RBI-0279842585 | 9 | MEDIUM HIGH | Risk Completed | B31.3 | 2014 | A106 | B | 1378.9531 | FALSE | N | 4.704 | 45 | 5.54 | 2.3876 | 0.19191 |  | 11.262 | 4.64 | 3 | 0.1 | 0.1 | 0.025 | 9 | B | E | Caustic (20%) | Reactive | Liquid | E | 22647.5969 | RBI Consequence | 367.9751 |  | B | Methyl Mercaptan
~ 000000011081069578 ~ MEROX Rich-Caustic Piping Circuit ~R2650CL006 | R2650CL006 | R2650CL006-PI003 | The risk is MEDIUM because the probability of failure is elevated with PoF = 4, supported by noticeable corrosion activity (internal ≈ 0.10 mm/y, external ≈ 0.03 mm/y), and Inspection priority of 18 reflects balanced monitoring with routine inspection intervals. For the consequence categories, the flammable category is E, the toxic category is C, and the production category is E. The governing consequence is Category C, driven by the toxic category C. as the component handles Reactive Caustic (20%) in Liquid phase with toxic Methyl Mercaptan. The inventory is medium and the flammable affected area is medium, shaping the severity of potential release outcomes. With PoF at level 4 and CoF governed by Category C, the combined effect results in an overall MEDIUM risk classification. | RBI-0279842630 | 18 | MEDIUM | Risk Completed | B31.3 | 2014 | A106 | B | 1378.9531 | FALSE | N | 4.704 | 45 | 7.14 | 1.5748 | 0.13241 |  | 23.326 | 6.24 | 4 | 0.1 | 0.1 | 0.025 | 9 | C | E | Caustic (20%) | Reactive | Liquid | E | 22647.5969 | RBI Consequence | 285.991 |  | C | Methyl Mercaptan
~ 000000011081069578 ~ MEROX Rich-Caustic Piping Circuit ~R2650CL006 | R2650CL006 | R2650CL006-PI005 | The risk is MEDIUM because the probability of failure is elevated with PoF = 4, supported by noticeable corrosion activity (internal ≈ 0.10 mm/y, external ≈ 0.03 mm/y), and Inspection priority of 15 reflects balanced monitoring with routine inspection intervals. For the consequence categories, the flammable category is D, the toxic category is B, and the production category is E. The governing consequence is Category B, driven by the toxic category B. as the component handles Reactive Caustic (20%) in Liquid phase with toxic Methyl Mercaptan. The inventory is medium and the flammable affected area is medium, shaping the severity of potential release outcomes. With PoF at level 4 and CoF governed by Category B, the combined effect results in an overall MEDIUM risk classification. | RBI-0279842720 | 15 | MEDIUM | Risk Completed | B31.3 | 2014 | A106 | B | 1378.9531 | FALSE | N | 4.704 | 45 | 7.11 | 2.3876 | 0.60031 |  | 19.112 | 6.21 | 4 | 0.1 | 0.1 | 0.025 | 9 | B | D | Caustic (20%) | Reactive | Liquid | E | 22647.5969 | RBI Consequence | 1784.0744 |  | B | Methyl Mercaptan
~ 000000011081069578 ~ MEROX Rich-Caustic Piping Circuit ~R2650CL006 | R2650CL006 | R2650CL006-PI006 | The risk is MEDIUM HIGH because the probability of failure is relatively low with PoF = 3 and corrosion rates are minimal (internal ≈ 0.10 mm/y, external ≈ 0.03 mm/y), and Inspection priority of 9 indicates heightened monitoring with shorter-than-routine inspection intervals. For the consequence categories, the flammable category is D, the toxic category is B, and the production category is E. The governing consequence is Category B, driven by the toxic category B. as the component handles Reactive Caustic (20%) in Liquid phase with toxic Methyl Mercaptan. The inventory is medium and the flammable affected area is medium, shaping the severity of potential release outcomes. With PoF at level 3 and CoF governed by Category B, the combined effect results in an overall MEDIUM HIGH risk classification. | RBI-0279842765 | 9 | MEDIUM HIGH | Risk Completed | B31.3 | 2014 | A106 | B | 1378.9531 | FALSE | N | 4.704 | 45 | 5.49 | 2.3876 | 0.30362 |  | 11.012 | 4.59 | 3 | 0.1 | 0.1 | 0.025 | 9 | B | D | Caustic (20%) | Reactive | Liquid | E | 22647.5969 | RBI Consequence | 606.301 |  | B | Methyl Mercaptan
~ 000000011081069578 ~ MEROX Rich-Caustic Piping Circuit ~R2650CL006 | R2650CL006 | R2650CL006-PI007 | The risk is MEDIUM because the probability of failure is elevated with PoF = 4, supported by noticeable corrosion activity (internal ≈ 0.10 mm/y, external ≈ 0.03 mm/y), and Inspection priority of 15 reflects balanced monitoring with routine inspection intervals. For the consequence categories, the flammable category is D, the toxic category is B, and the production category is E. The governing consequence is Category B, driven by the toxic category B. as the component handles Reactive Caustic (20%) in Liquid phase with toxic Methyl Mercaptan. The inventory is medium and the flammable affected area is medium, shaping the severity of potential release outcomes. With PoF at level 4 and CoF governed by Category B, the combined effect results in an overall MEDIUM risk classification. | RBI-0279842810 | 15 | MEDIUM | Risk Completed | B31.3 | 2014 | A106 | B | 1378.9531 | FALSE | N | 4.214 | 45 | 7.11 | 2.3876 | 0.60031 |  | 19.112 | 6.21 | 4 | 0.1 | 0.1 | 0.025 | 9 | B | D | Caustic (20%) | Reactive | Liquid | E | 22647.5969 | RBI Consequence | 1784.0744 |  | B | Methyl Mercaptan
~ 000000011081069578 ~ MEROX Rich-Caustic Piping Circuit ~R2650CL006 | R2650CL006 | R2650CL006-PI008 | The risk is MEDIUM because the probability of failure is elevated with PoF = 4, supported by noticeable corrosion activity (internal ≈ 0.10 mm/y, external ≈ 0.03 mm/y), and Inspection priority of 18 reflects balanced monitoring with routine inspection intervals. For the consequence categories, the flammable category is E, the toxic category is C, and the production category is E. The governing consequence is Category C, driven by the toxic category C. as the component handles Reactive Caustic (20%) in Liquid phase with toxic Methyl Mercaptan. The inventory is medium and the flammable affected area is medium, shaping the severity of potential release outcomes. With PoF at level 4 and CoF governed by Category C, the combined effect results in an overall MEDIUM risk classification. | RBI-0279842855 | 18 | MEDIUM | Risk Completed | B31.3 | 2014 | A106 | B | 1378.9531 | FALSE | N | 4.214 | 45 | 6.35 | 1.5748 | 0.080659 |  | 19.376 | 5.45 | 4 | 0.1 | 0.1 | 0.025 | 9 | C | E | Caustic (20%) | Reactive | Liquid | E | 22647.5969 | RBI Consequence | 198.5032 |  | C | Methyl Mercaptan
~ 000000011081069579 ~ Steam and Steam Condensates Piping Circu ~R2650CL007 | R2650CL007 | R2650CL007-PI003 | The risk is LOW because the probability of failure is elevated with PoF = 4, supported by noticeable corrosion activity (internal ≈ 0.10 mm/y, external ≈ 0.00 mm/y), and Inspection priority of 23 supports extended inspection intervals and lower monitoring intensity. For the consequence categories, the flammable category is E, the toxic category is N/A, and the production category is E. The governing consequence is Category E, jointly influenced by the flammable and production categories E. as the component handles Reactive Steam in Gas phase. The inventory is medium and the flammable affected area is medium, shaping the severity of potential release outcomes. With PoF at level 4 and CoF governed by Category E, the combined effect results in an overall LOW risk classification. | RBI-0279839452 | 23 | LOW | Risk Completed | B31.3 | 2014 | A106 | B | 1234.163 | TRUE | N | 4.41 | 278 | 8.74 | 2.3876 | 0.10527 |  | 27.262 | 7.84 | 4 | 0.1 | 0.1 | 0 | 9 | E | E | Steam | Reactive | Gas | E | 4700.001 | RBI Consequence | 13.7884
~ 000000011081069579 ~ Steam and Steam Condensates Piping Circu ~R2650CL007 | R2650CL007 | R2650CL007-PI004 | The risk is LOW because the probability of failure is relatively low with PoF = 3 and corrosion rates are minimal (internal ≈ 0.10 mm/y, external ≈ 0.18 mm/y), and Inspection priority of 20 supports extended inspection intervals and lower monitoring intensity. For the consequence categories, the flammable category is E, the toxic category is N/A, and the production category is E. The governing consequence is Category E, jointly influenced by the flammable and production categories E. as the component handles Reactive Steam in Gas phase. The inventory is medium and the flammable affected area is medium, shaping the severity of potential release outcomes. With PoF at level 3 and CoF governed by Category E, the combined effect results in an overall LOW risk classification. | RBI-0279839516 | 20 | LOW | Risk Completed | B31.3 | 2014 | A106 | B | 1372.0584 | TRUE | Y | 0.196 | 105 | 4.55 | 1.5748 | 0.05371 |  | 10.376 | 3.65 | 3 | 0.1 | 0.1 | 0.17565 | 9 | E | E | Steam | Reactive | Gas | E | 4700.001 | RBI Consequence | 1.6982
~ 000000011081069579 ~ Steam and Steam Condensates Piping Circu ~R2650CL007 | R2650CL007 | R2650CL007-PI005 | The risk is LOW because the probability of failure is relatively low with PoF = 3 and corrosion rates are minimal (internal ≈ 0.10 mm/y, external ≈ 0.03 mm/y), and Inspection priority of 20 supports extended inspection intervals and lower monitoring intensity. For the consequence categories, the flammable category is E, the toxic category is N/A, and the production category is E. The governing consequence is Category E, jointly influenced by the flammable and production categories E. as the component handles Reactive Steam in Gas phase. The inventory is medium and the flammable affected area is medium, shaping the severity of potential release outcomes. With PoF at level 3 and CoF governed by Category E, the combined effect results in an overall LOW risk classification. | RBI-0279839580 | 20 | LOW | Risk Completed | B31.3 | 2014 | A106 | B | 1234.163 | FALSE | N | 6.517 | 100 | 5.08 | 1.5748 | 0.14327 |  | 13.026 | 4.18 | 3 | 0.1 | 0.1 | 0.025 | 9 | E | E | Steam | Reactive | Gas | E | 4700.001 | RBI Consequence | 18.0836
~ 000000011081069579 ~ Steam and Steam Condensates Piping Circu ~R2650CL007 | R2650CL007 | R2650CL007-PI006 | The risk is LOW because the probability of failure is relatively low with PoF = 3 and corrosion rates are minimal (internal ≈ 0.10 mm/y, external ≈ 0.03 mm/y), and Inspection priority of 20 supports extended inspection intervals and lower monitoring intensity. For the consequence categories, the flammable category is E, the toxic category is N/A, and the production category is E. The governing consequence is Category E, jointly influenced by the flammable and production categories E. as the component handles Reactive Steam in Gas phase. The inventory is medium and the flammable affected area is medium, shaping the severity of potential release outcomes. With PoF at level 3 and CoF governed by Category E, the combined effect results in an overall LOW risk classification. | RBI-0279839644 | 20 | LOW | Risk Completed | B31.3 | 2014 | A106 | B | 1234.163 | FALSE | N | 6.517 | 100 | 4.55 | 1.5748 | 0.091379 |  | 10.376 | 3.65 | 3 | 0.1 | 0.1 | 0.025 | 9 | E | E | Steam | Reactive | Gas | E | 4700.001 | RBI Consequence | 13.2613
~ 000000011081069579 ~ Steam and Steam Condensates Piping Circu ~R2650CL007 | R2650CL007 | R2650CL007-PI007 | The risk is LOW because the probability of failure is relatively low with PoF = 3 and corrosion rates are minimal (internal ≈ 0.10 mm/y, external ≈ 0.00 mm/y), and Inspection priority of 20 supports extended inspection intervals and lower monitoring intensity. For the consequence categories, the flammable category is E, the toxic category is N/A, and the production category is E. The governing consequence is Category E, jointly influenced by the flammable and production categories E. as the component handles Reactive Steam in Gas phase. The inventory is medium and the flammable affected area is medium, shaping the severity of potential release outcomes. With PoF at level 3 and CoF governed by Category E, the combined effect results in an overall LOW risk classification. | RBI-0279839708 | 20 | LOW | Risk Completed | B31.3 | 2014 | A106 | B | 1234.163 | TRUE | N | 4.41 | 278 | 3.91 | 1.5748 | 0.04631 |  | 7.176 | 3.01 | 3 | 0.1 | 0.1 | 0 | 9 | E | E | Steam | Reactive | Gas | E | 6650.0007 | RBI Consequence | 3.5007
~ 000000011081069579 ~ Steam and Steam Condensates Piping Circu ~R2650CL007 | R2650CL007 | R2650CL007-PI001 | The risk is LOW because the probability of failure is elevated with PoF = 4, supported by noticeable corrosion activity (internal ≈ 0.10 mm/y, external ≈ 0.03 mm/y), and Inspection priority of 23 supports extended inspection intervals and lower monitoring intensity. For the consequence categories, the flammable category is E, the toxic category is N/A, and the production category is E. The governing consequence is Category E, jointly influenced by the flammable and production categories E. as the component handles Reactive Steam in Gas phase. The inventory is medium and the flammable affected area is medium, shaping the severity of potential release outcomes. With PoF at level 4 and CoF governed by Category E, the combined effect results in an overall LOW risk classification. | RBI-0279839324 | 23 | LOW | Risk Completed | B31.3 | 2014 | A106 | B | 1234.163 | FALSE | N | 6.517 | 100 | 7.11 | 2.3876 | 0.57933 |  | 19.112 | 6.21 | 4 | 0.1 | 0.1 | 0.025 | 9 | E | E | Steam | Reactive | Gas | E | 4700.001 | RBI Consequence | 119.8341
~ 000000011081069579 ~ Steam and Steam Condensates Piping Circu ~R2650CL007 | R2650CL007 | R2650CL007-PI002 | The risk is LOW because the probability of failure is relatively low with PoF = 3 and corrosion rates are minimal (internal ≈ 0.10 mm/y, external ≈ 0.00 mm/y), and Inspection priority of 20 supports extended inspection intervals and lower monitoring intensity. For the consequence categories, the flammable category is E, the toxic category is N/A, and the production category is E. The governing consequence is Category E, jointly influenced by the flammable and production categories E. as the component handles Reactive Steam in Gas phase. The inventory is medium and the flammable affected area is medium, shaping the severity of potential release outcomes. With PoF at level 3 and CoF governed by Category E, the combined effect results in an overall LOW risk classification. | RBI-0279839388 | 20 | LOW | Risk Completed | B31.3 | 2014 | A106 | B | 1234.163 | TRUE | N | 4.41 | 278 | 4.55 | 1.5748 | 0.059699 |  | 10.376 | 3.65 | 3 | 0.1 | 0.1 | 0 | 9 | E | E | Steam | Reactive | Gas | E | 4700.001 | RBI Consequence | 7.8587
~ 000000011081069580 ~ Spent Air Piping Circuit ~R2650CL008 | R2650CL008 | R2650CL008-PI001 | The risk is LOW because the probability of failure is elevated with PoF = 5, supported by noticeable corrosion activity (internal ≈ 0.05 mm/y, external ≈ 0.00 mm/y), and Inspection priority of 25 supports extended inspection intervals and lower monitoring intensity. For the consequence categories, the flammable category is E, the toxic category is N/A, and the production category is E. The governing consequence is Category E, jointly influenced by the flammable and production categories E. as the component handles Inert AIR in Gas phase. The inventory is medium and the flammable affected area is medium, shaping the severity of potential release outcomes. With PoF at level 5 and CoF governed by Category E, the combined effect results in an overall LOW risk classification. | RBI-0279840352 | 25 | LOW | Risk Completed | B31.3 | 2014 | A312 | TP316L | 1151.4259 | FALSE | N | 0.4508 | 51 | 5.08 | 1.5748 | 0.16964 |  | 30.552 | 4.63 | 5 | 0.05 | 0.05 | 0 | 9 | E | E | AIR | Inert | Gas | E | 3500.2477 | RBI Consequence | 0
~ 000000011081069580 ~ Spent Air Piping Circuit ~R2650CL008 | R2650CL008 | R2650CL008-PI011 | The risk is LOW because the probability of failure is elevated with PoF = 5, supported by noticeable corrosion activity (internal ≈ 0.05 mm/y, external ≈ 0.00 mm/y), and Inspection priority of 25 supports extended inspection intervals and lower monitoring intensity. For the consequence categories, the flammable category is E, the toxic category is N/A, and the production category is E. The governing consequence is Category E, jointly influenced by the flammable and production categories E. as the component handles Inert AIR in Gas phase. The inventory is medium and the flammable affected area is medium, shaping the severity of potential release outcomes. With PoF at level 5 and CoF governed by Category E, the combined effect results in an overall LOW risk classification. | RBI-0279840764 | 25 | LOW | Risk Completed | B31.3 | 2014 | A312 | TP316L | 1151.4259 | FALSE | N | 0.4508 | 51 | 4.55 | 1.5748 | 0.10819 |  | 25.252 | 4.1 | 5 | 0.05 | 0.05 | 0 | 9 | E | E | AIR | Inert | Gas | E | 3500.2477 | RBI Consequence | 0
~ 000000011081069580 ~ Spent Air Piping Circuit ~R2650CL008 | R2650CL008 | R2650CL008-PI010 | The risk is LOW because the probability of failure is elevated with PoF = 4, supported by noticeable corrosion activity (internal ≈ 0.05 mm/y, external ≈ 0.00 mm/y), and Inspection priority of 23 supports extended inspection intervals and lower monitoring intensity. For the consequence categories, the flammable category is E, the toxic category is N/A, and the production category is E. The governing consequence is Category E, jointly influenced by the flammable and production categories E. as the component handles Inert AIR in Gas phase. The inventory is medium and the flammable affected area is medium, shaping the severity of potential release outcomes. With PoF at level 4 and CoF governed by Category E, the combined effect results in an overall LOW risk classification. | RBI-0279840719 | 23 | LOW | Risk Completed | B31.3 | 2014 | A312 | TP316L | 1151.4259 | TRUE | N | 3.43 | 51 | 3.91 | 1.5748 | 0.083929 |  | 18.852 | 3.46 | 4 | 0.05 | 0.05 | 0 | 9 | E | E | AIR | Inert | Gas | E | 3500.2477 | RBI Consequence | 0
~ 000000011081069580 ~ Spent Air Piping Circuit ~R2650CL008 | R2650CL008 | R2650CL008-PI009 | The risk is LOW because the probability of failure is elevated with PoF = 4, supported by noticeable corrosion activity (internal ≈ 0.05 mm/y, external ≈ 0.00 mm/y), and Inspection priority of 23 supports extended inspection intervals and lower monitoring intensity. For the consequence categories, the flammable category is E, the toxic category is N/A, and the production category is E. The governing consequence is Category E, jointly influenced by the flammable and production categories E. as the component handles Inert AIR in Gas phase. The inventory is medium and the flammable affected area is medium, shaping the severity of potential release outcomes. With PoF at level 4 and CoF governed by Category E, the combined effect results in an overall LOW risk classification. | RBI-0279840674 | 23 | LOW | Risk Completed | B31.3 | 2014 | A312 | TP316L | 1151.4259 | TRUE | N | 3.43 | 51 | 4.55 | 1.5748 | 0.10819 |  | 25.252 | 4.1 | 4 | 0.05 | 0.05 | 0 | 9 | E | E | AIR | Inert | Gas | E | 3500.2477 | RBI Consequence | 0
~ 000000011081069580 ~ Spent Air Piping Circuit ~R2650CL008 | R2650CL008 | R2650CL008-PI008 | The risk is LOW because the probability of failure is elevated with PoF = 4, supported by noticeable corrosion activity (internal ≈ 0.05 mm/y, external ≈ 0.00 mm/y), and Inspection priority of 23 supports extended inspection intervals and lower monitoring intensity. For the consequence categories, the flammable category is E, the toxic category is N/A, and the production category is E. The governing consequence is Category E, jointly influenced by the flammable and production categories E. as the component handles Inert AIR in Gas phase. The inventory is medium and the flammable affected area is medium, shaping the severity of potential release outcomes. With PoF at level 4 and CoF governed by Category E, the combined effect results in an overall LOW risk classification. | RBI-0279840629 | 23 | LOW | Risk Completed | B31.3 | 2014 | A312 | TP316L | 1151.4259 | TRUE | N | 3.43 | 51 | 3.73 | 1.5748 | 0.0618 |  | 17.052 | 3.28 | 4 | 0.05 | 0.05 | 0 | 9 | E | E | AIR | Inert | Gas | E | 3500.2477 | RBI Consequence | 0
~ 000000011081069580 ~ Spent Air Piping Circuit ~R2650CL008 | R2650CL008 | R2650CL008-PI007 | The risk is LOW because the probability of failure is elevated with PoF = 4, supported by noticeable corrosion activity (internal ≈ 0.05 mm/y, external ≈ 0.00 mm/y), and Inspection priority of 23 supports extended inspection intervals and lower monitoring intensity. For the consequence categories, the flammable category is E, the toxic category is N/A, and the production category is E. The governing consequence is Category E, jointly influenced by the flammable and production categories E. as the component handles Inert AIR in Gas phase. The inventory is medium and the flammable affected area is medium, shaping the severity of potential release outcomes. With PoF at level 4 and CoF governed by Category E, the combined effect results in an overall LOW risk classification. | RBI-0279840584 | 23 | LOW | Risk Completed | B31.3 | 2014 | A312 | TP316L | 1151.4259 | TRUE | N | 3.43 | 51 | 5.08 | 1.5748 | 0.16964 |  | 30.552 | 4.63 | 4 | 0.05 | 0.05 | 0 | 9 | E | E | AIR | Inert | Gas | E | 3500.2477 | RBI Consequence | 0
~ 000000011081069580 ~ Spent Air Piping Circuit ~R2650CL008 | R2650CL008 | R2650CL008-PI006 | The risk is LOW because the probability of failure is relatively low with PoF = 3 and corrosion rates are minimal (internal ≈ 0.10 mm/y, external ≈ 0.03 mm/y), and Inspection priority of 20 supports extended inspection intervals and lower monitoring intensity. For the consequence categories, the flammable category is E, the toxic category is N/A, and the production category is E. The governing consequence is Category E, jointly influenced by the flammable and production categories E. as the component handles Inert AIR in Gas phase. The inventory is medium and the flammable affected area is medium, shaping the severity of potential release outcomes. With PoF at level 3 and CoF governed by Category E, the combined effect results in an overall LOW risk classification. | RBI-0279840539 | 20 | LOW | Risk Completed | B31.3 | 2014 | A106 | B | 1378.9531 | FALSE | N | 0.392 | 43 | 5.54 | 2.3876 | 0.12226 |  | 11.262 | 4.64 | 3 | 0.1 | 0.1 | 0.025 | 9 | E | E | AIR | Inert | Gas | E | 3500.2477 | RBI Consequence | 0
~ 000000011081069580 ~ Spent Air Piping Circuit ~R2650CL008 | R2650CL008 | R2650CL008-PI002 | The risk is LOW because the probability of failure is relatively low with PoF = 3 and corrosion rates are minimal (internal ≈ 0.05 mm/y, external ≈ 0.00 mm/y), and Inspection priority of 20 supports extended inspection intervals and lower monitoring intensity. For the consequence categories, the flammable category is E, the toxic category is N/A, and the production category is E. The governing consequence is Category E, jointly influenced by the flammable and production categories E. as the component handles Inert AIR in Gas phase. The inventory is medium and the flammable affected area is medium, shaping the severity of potential release outcomes. With PoF at level 3 and CoF governed by Category E, the combined effect results in an overall LOW risk classification. | RBI-0279840378 | 20 | LOW | Risk Completed | B31.3 | 2014 | A312 | TP316L | 1151.4273 | TRUE | N | 3.43 | 51 | 2.77 | 2.3876 | 0.24395 | 1.27 | 10.5 | 2.32 | 3 | 0.05 | 0.05 | 0 | 9 | E | E | AIR | Inert | Gas | E | 3500.2477 | RBI Consequence | 0
~ 000000011081069580 ~ Spent Air Piping Circuit ~R2650CL008 | R2650CL008 | R2650CL008-PI003 | The risk is LOW because the probability of failure is relatively low with PoF = 3 and corrosion rates are minimal (internal ≈ 0.05 mm/y, external ≈ 0.00 mm/y), and Inspection priority of 20 supports extended inspection intervals and lower monitoring intensity. For the consequence categories, the flammable category is E, the toxic category is N/A, and the production category is E. The governing consequence is Category E, jointly influenced by the flammable and production categories E. as the component handles Inert AIR in Gas phase. The inventory is medium and the flammable affected area is medium, shaping the severity of potential release outcomes. With PoF at level 3 and CoF governed by Category E, the combined effect results in an overall LOW risk classification. | RBI-0279840423 | 20 | LOW | Risk Completed | B31.3 | 2014 | A312 | TP316L | 1151.4273 | FALSE | N | 0.4508 | 51 | 2.77 | 2.3876 | 0.24395 | 1.27 | 10.5 | 2.32 | 3 | 0.05 | 0.05 | 0 | 9 | E | E | AIR | Inert | Gas | E | 3500.2477 | RBI Consequence | 0
~ 000000011081069580 ~ Spent Air Piping Circuit ~R2650CL008 | R2650CL008 | R2650CL008-PI004 | The risk is LOW because the probability of failure is elevated with PoF = 4, supported by noticeable corrosion activity (internal ≈ 0.05 mm/y, external ≈ 0.00 mm/y), and Inspection priority of 23 supports extended inspection intervals and lower monitoring intensity. For the consequence categories, the flammable category is E, the toxic category is N/A, and the production category is E. The governing consequence is Category E, jointly influenced by the flammable and production categories E. as the component handles Inert AIR in Gas phase. The inventory is medium and the flammable affected area is medium, shaping the severity of potential release outcomes. With PoF at level 4 and CoF governed by Category E, the combined effect results in an overall LOW risk classification. | RBI-0279840449 | 23 | LOW | Risk Completed | B31.3 | 2014 | A312 | TP316L | 1151.4259 | TRUE | N | 0.4606 | 51 | 3.91 | 1.5748 | 0.083929 |  | 18.852 | 3.46 | 4 | 0.05 | 0.05 | 0 | 9 | E | E | AIR | Inert | Gas | E | 22647.5969 | RBI Consequence | 0
~ 000000011081069580 ~ Spent Air Piping Circuit ~R2650CL008 | R2650CL008 | R2650CL008-PI005 | The risk is LOW because the probability of failure is elevated with PoF = 4, supported by noticeable corrosion activity (internal ≈ 0.10 mm/y, external ≈ 0.03 mm/y), and Inspection priority of 23 supports extended inspection intervals and lower monitoring intensity. For the consequence categories, the flammable category is E, the toxic category is N/A, and the production category is E. The governing consequence is Category E, jointly influenced by the flammable and production categories E. as the component handles Inert AIR in Gas phase. The inventory is medium and the flammable affected area is medium, shaping the severity of potential release outcomes. With PoF at level 4 and CoF governed by Category E, the combined effect results in an overall LOW risk classification. | RBI-0279840494 | 23 | LOW | Risk Completed | B31.3 | 2014 | A106 | B | 1378.9531 | FALSE | N | 0.4606 | 51 | 6.35 | 1.5748 | 0.077004 |  | 19.376 | 5.45 | 4 | 0.1 | 0.1 | 0.025 | 9 | E | E | AIR | Inert | Gas | E | 3500.2477 | RBI Consequence | 0
~ 000000011081069581 ~ Regenerated Caustic Piping Circuit ~R2650CL009 | R2650CL009 | R2650CL009-PI001 | The risk is LOW because the probability of failure is elevated with PoF = 4, supported by noticeable corrosion activity (internal ≈ 0.10 mm/y, external ≈ 0.03 mm/y), and Inspection priority of 23 supports extended inspection intervals and lower monitoring intensity. For the consequence categories, the flammable category is E, the toxic category is N/A, and the production category is E. The governing consequence is Category E, jointly influenced by the flammable and production categories E. as the component handles Reactive Caustic (20%) in Liquid phase. The inventory is medium and the flammable affected area is medium, shaping the severity of potential release outcomes. With PoF at level 4 and CoF governed by Category E, the combined effect results in an overall LOW risk classification. | RBI-0279835668 | 23 | LOW | Risk Completed | B31.3 | 2014 | A106 | B | 1378.9531 | FALSE | N | 4.704 | 45 | 7.14 | 1.5748 | 0.13241 |  | 23.326 | 6.24 | 4 | 0.1 | 0.1 | 0.025 | 9 | E | E | Caustic (20%) | Reactive | Liquid | E | 22647.5969 | RBI Consequence | 285.991
~ 000000011081069581 ~ Regenerated Caustic Piping Circuit ~R2650CL009 | R2650CL009 | R2650CL009-PI004 | The risk is MEDIUM because the probability of failure is relatively low with PoF = 3 and corrosion rates are minimal (internal ≈ 0.10 mm/y, external ≈ 0.03 mm/y), and Inspection priority of 17 reflects balanced monitoring with routine inspection intervals. For the consequence categories, the flammable category is D, the toxic category is N/A, and the production category is E. The governing consequence is Category D, driven by the flammable category D. as the component handles Reactive Caustic (20%) in Liquid phase. The inventory is medium and the flammable affected area is medium, shaping the severity of potential release outcomes. With PoF at level 3 and CoF governed by Category D, the combined effect results in an overall MEDIUM risk classification. | RBI-0279835803 | 17 | MEDIUM | Risk Completed | B31.3 | 2014 | A106 | B | 1378.9531 | FALSE | N | 3.528 | 45 | 5.49 | 2.3876 | 0.28986 |  | 11.012 | 4.59 | 3 | 0.1 | 0.1 | 0.025 | 9 | D | D | Caustic (20%) | Reactive | Liquid | E | 22647.5969 | RBI Consequence | 525.0721
~ 000000011081069581 ~ Regenerated Caustic Piping Circuit ~R2650CL009 | R2650CL009 | R2650CL009-PI003 | The risk is LOW because the probability of failure is elevated with PoF = 4, supported by noticeable corrosion activity (internal ≈ 0.10 mm/y, external ≈ 0.03 mm/y), and Inspection priority of 23 supports extended inspection intervals and lower monitoring intensity. For the consequence categories, the flammable category is E, the toxic category is N/A, and the production category is E. The governing consequence is Category E, jointly influenced by the flammable and production categories E. as the component handles Reactive Caustic (20%) in Liquid phase. The inventory is medium and the flammable affected area is medium, shaping the severity of potential release outcomes. With PoF at level 4 and CoF governed by Category E, the combined effect results in an overall LOW risk classification. | RBI-0279835758 | 23 | LOW | Risk Completed | B31.3 | 2014 | A106 | B | 1378.9531 | FALSE | N | 4.704 | 45 | 6.35 | 1.5748 | 0.080659 |  | 19.376 | 5.45 | 4 | 0.1 | 0.1 | 0.025 | 9 | E | E | Caustic (20%) | Reactive | Liquid | E | 22647.5969 | RBI Consequence | 209.7268
~ 000000011081069581 ~ Regenerated Caustic Piping Circuit ~R2650CL009 | R2650CL009 | R2650CL009-PI002 | The risk is MEDIUM because the probability of failure is relatively low with PoF = 3 and corrosion rates are minimal (internal ≈ 0.10 mm/y, external ≈ 0.03 mm/y), and Inspection priority of 17 reflects balanced monitoring with routine inspection intervals. For the consequence categories, the flammable category is D, the toxic category is N/A, and the production category is E. The governing consequence is Category D, driven by the flammable category D. as the component handles Reactive Caustic (20%) in Liquid phase. The inventory is medium and the flammable affected area is medium, shaping the severity of potential release outcomes. With PoF at level 3 and CoF governed by Category D, the combined effect results in an overall MEDIUM risk classification. | RBI-0279835713 | 17 | MEDIUM | Risk Completed | B31.3 | 2014 | A106 | B | 1378.9531 | FALSE | N | 3.528 | 45 | 5.49 | 2.3876 | 0.28986 |  | 11.012 | 4.59 | 3 | 0.1 | 0.1 | 0.025 | 9 | D | D | Caustic (20%) | Reactive | Liquid | E | 22647.5969 | RBI Consequence | 525.0721
~ 000000011081069581 ~ Regenerated Caustic Piping Circuit ~R2650CL009 | R2650CL009 | R2650CL009-PI005 | The risk is LOW because the probability of failure is elevated with PoF = 4, supported by noticeable corrosion activity (internal ≈ 0.10 mm/y, external ≈ 0.03 mm/y), and Inspection priority of 21 supports extended inspection intervals and lower monitoring intensity. For the consequence categories, the flammable category is D, the toxic category is N/A, and the production category is E. The governing consequence is Category D, driven by the flammable category D. as the component handles Reactive Caustic (20%) in Liquid phase. The inventory is medium and the flammable affected area is medium, shaping the severity of potential release outcomes. With PoF at level 4 and CoF governed by Category D, the combined effect results in an overall LOW risk classification. | RBI-0279835848 | 21 | LOW | Risk Completed | B31.3 | 2014 | A106 | B | 1378.9531 | FALSE | N | 3.528 | 45 | 6.02 | 2.3876 | 0.38041 |  | 13.662 | 5.12 | 4 | 0.1 | 0.1 | 0.025 | 9 | D | D | Caustic (20%) | Reactive | Liquid | E | 22647.5969 | RBI Consequence | 729.8172
~ 000000011081069581 ~ Regenerated Caustic Piping Circuit ~R2650CL009 | R2650CL009 | R2650CL009-PI006 | The risk is LOW because the probability of failure is elevated with PoF = 4, supported by noticeable corrosion activity (internal ≈ 0.10 mm/y, external ≈ 0.03 mm/y), and Inspection priority of 23 supports extended inspection intervals and lower monitoring intensity. For the consequence categories, the flammable category is E, the toxic category is N/A, and the production category is E. The governing consequence is Category E, jointly influenced by the flammable and production categories E. as the component handles Reactive Caustic (20%) in Liquid phase. The inventory is medium and the flammable affected area is medium, shaping the severity of potential release outcomes. With PoF at level 4 and CoF governed by Category E, the combined effect results in an overall LOW risk classification. | RBI-0279835893 | 23 | LOW | Risk Completed | B31.3 | 2014 | A106 | B | 1378.9531 | FALSE | N | 3.528 | 45 | 6.35 | 1.5748 | 0.077004 |  | 19.376 | 5.45 | 4 | 0.1 | 0.1 | 0.025 | 9 | E | E | Caustic (20%) | Reactive | Liquid | E | 22647.5969 | RBI Consequence | 181.6287
~ 000000011081069581 ~ Regenerated Caustic Piping Circuit ~R2650CL009 | R2650CL009 | R2650CL009-PI007 | The risk is LOW because the probability of failure is elevated with PoF = 4, supported by noticeable corrosion activity (internal ≈ 0.10 mm/y, external ≈ 0.03 mm/y), and Inspection priority of 23 supports extended inspection intervals and lower monitoring intensity. For the consequence categories, the flammable category is E, the toxic category is N/A, and the production category is E. The governing consequence is Category E, jointly influenced by the flammable and production categories E. as the component handles Reactive Caustic (20%) in Liquid phase. The inventory is medium and the flammable affected area is medium, shaping the severity of potential release outcomes. With PoF at level 4 and CoF governed by Category E, the combined effect results in an overall LOW risk classification. | RBI-0279835938 | 23 | LOW | Risk Completed | B31.3 | 2014 | A106 | B | 1378.9531 | FALSE | N | 3.528 | 45 | 6.35 | 1.5748 | 0.077004 |  | 19.376 | 5.45 | 4 | 0.1 | 0.1 | 0.025 | 9 | E | E | Caustic (20%) | Reactive | Liquid | E | 22647.5969 | RBI Consequence | 181.6287
~ 000000011081069582 ~ Wash Oil Piping Circuit ~R2650CL010 | R2650CL010 | R2650CL010-PI006 | The risk is MEDIUM because the probability of failure is relatively low with PoF = 3 and corrosion rates are minimal (internal ≈ 0.10 mm/y, external ≈ 0.03 mm/y), and Inspection priority of 17 reflects balanced monitoring with routine inspection intervals. For the consequence categories, the flammable category is D, the toxic category is N/A, and the production category is E. The governing consequence is Category D, driven by the flammable category D. as the component handles Flammable Kerosene in Liquid phase. The inventory is medium and the flammable affected area is medium, shaping the severity of potential release outcomes. With PoF at level 3 and CoF governed by Category D, the combined effect results in an overall MEDIUM risk classification. | RBI-0279834190 | 17 | MEDIUM | Risk Completed | B31.3 | 2014 | A106 | B | 1378.9531 | FALSE | N | 9.8 | 45 | 5.56 | 1.5748 | 0.13716 |  | 15.426 | 4.66 | 3 | 0.1 | 0.1 | 0.025 | 9 | D | D | Kerosene | Flammable | Liquid | E | 1200.0001 | RBI Consequence | 3266.9306
~ 000000011081069582 ~ Wash Oil Piping Circuit ~R2650CL010 | R2650CL010 | R2650CL010-PI005 | The risk is MEDIUM because the probability of failure is relatively low with PoF = 3 and corrosion rates are minimal (internal ≈ 0.10 mm/y, external ≈ 0.03 mm/y), and Inspection priority of 17 reflects balanced monitoring with routine inspection intervals. For the consequence categories, the flammable category is D, the toxic category is N/A, and the production category is E. The governing consequence is Category D, driven by the flammable category D. as the component handles Flammable Kerosene in Liquid phase. The inventory is medium and the flammable affected area is medium, shaping the severity of potential release outcomes. With PoF at level 3 and CoF governed by Category D, the combined effect results in an overall MEDIUM risk classification. | RBI-0279834145 | 17 | MEDIUM | Risk Completed | B31.3 | 2014 | A106 | B | 1378.9531 | FALSE | N | 9.8 | 45 | 4.55 | 1.5748 | 0.21435 |  | 10.376 | 3.65 | 3 | 0.1 | 0.1 | 0.025 | 9 | D | D | Kerosene | Flammable | Liquid | E | 1200.0001 | RBI Consequence | 3266.9306
~ 000000011081069582 ~ Wash Oil Piping Circuit ~R2650CL010 | R2650CL010 | R2650CL010-PI004 | The risk is MEDIUM because the probability of failure is relatively low with PoF = 3 and corrosion rates are minimal (internal ≈ 0.10 mm/y, external ≈ 0.03 mm/y), and Inspection priority of 17 reflects balanced monitoring with routine inspection intervals. For the consequence categories, the flammable category is D, the toxic category is N/A, and the production category is E. The governing consequence is Category D, driven by the flammable category D. as the component handles Flammable Kerosene in Liquid phase. The inventory is medium and the flammable affected area is medium, shaping the severity of potential release outcomes. With PoF at level 3 and CoF governed by Category D, the combined effect results in an overall MEDIUM risk classification. | RBI-0279834100 | 17 | MEDIUM | Risk Completed | B31.3 | 2014 | A106 | B | 1378.9531 | FALSE | N | 9.8 | 45 | 5.54 | 2.3876 | 0.43443 |  | 11.262 | 4.64 | 3 | 0.1 | 0.1 | 0.025 | 9 | D | D | Kerosene | Flammable | Liquid | E | 1200.0001 | RBI Consequence | 3266.9306
~ 000000011081069582 ~ Wash Oil Piping Circuit ~R2650CL010 | R2650CL010 | R2650CL010-PI001 | The risk is LOW because the probability of failure is elevated with PoF = 4, supported by noticeable corrosion activity (internal ≈ 0.10 mm/y, external ≈ 0.03 mm/y), and Inspection priority of 21 supports extended inspection intervals and lower monitoring intensity. For the consequence categories, the flammable category is D, the toxic category is N/A, and the production category is E. The governing consequence is Category D, driven by the flammable category D. as the component handles Flammable Kerosene in Liquid phase. The inventory is medium and the flammable affected area is medium, shaping the severity of potential release outcomes. With PoF at level 4 and CoF governed by Category D, the combined effect results in an overall LOW risk classification. | RBI-0279833965 | 21 | LOW | Risk Completed | B31.3 | 2014 | A106 | B | 1378.9531 | FALSE | N | 4.2238 | 45 | 6.35 | 1.5748 | 0.087967 |  | 19.376 | 5.45 | 4 | 0.1 | 0.1 | 0.025 | 9 | D | D | Kerosene | Flammable | Liquid | E | 1200.0001 | RBI Consequence | 3266.9306
~ 000000011081069582 ~ Wash Oil Piping Circuit ~R2650CL010 | R2650CL010 | R2650CL010-PI003 | The risk is MEDIUM because the probability of failure is relatively low with PoF = 3 and corrosion rates are minimal (internal ≈ 0.10 mm/y, external ≈ 0.03 mm/y), and Inspection priority of 17 reflects balanced monitoring with routine inspection intervals. For the consequence categories, the flammable category is D, the toxic category is N/A, and the production category is E. The governing consequence is Category D, driven by the flammable category D. as the component handles Flammable Kerosene in Liquid phase. The inventory is medium and the flammable affected area is medium, shaping the severity of potential release outcomes. With PoF at level 3 and CoF governed by Category D, the combined effect results in an overall MEDIUM risk classification. | RBI-0279834055 | 17 | MEDIUM | Risk Completed | B31.3 | 2014 | A106 | B | 1378.9531 | FALSE | N | 9.8 | 45 | 4.55 | 1.5748 | 0.21435 |  | 10.376 | 3.65 | 3 | 0.1 | 0.1 | 0.025 | 9 | D | D | Kerosene | Flammable | Liquid | E | 1200.0001 | RBI Consequence | 3266.9306
~ 000000011081069582 ~ Wash Oil Piping Circuit ~R2650CL010 | R2650CL010 | R2650CL010-PI002 | The risk is MEDIUM because the probability of failure is relatively low with PoF = 3 and corrosion rates are minimal (internal ≈ 0.10 mm/y, external ≈ 0.03 mm/y), and Inspection priority of 17 reflects balanced monitoring with routine inspection intervals. For the consequence categories, the flammable category is D, the toxic category is N/A, and the production category is E. The governing consequence is Category D, driven by the flammable category D. as the component handles Flammable Kerosene in Liquid phase. The inventory is medium and the flammable affected area is medium, shaping the severity of potential release outcomes. With PoF at level 3 and CoF governed by Category D, the combined effect results in an overall MEDIUM risk classification. | RBI-0279834010 | 17 | MEDIUM | Risk Completed | B31.3 | 2014 | A106 | B | 1378.9531 | FALSE | N | 9.8 | 45 | 5.54 | 2.3876 | 0.43443 |  | 11.262 | 4.64 | 3 | 0.1 | 0.1 | 0.025 | 9 | D | D | Kerosene | Flammable | Liquid | E | 1200.0001 | RBI Consequence | 3266.9306
~ 000000011081069583 ~ MEROX Catalyst Piping Circuit ~R2650CL011 | R2650CL011 | R2650CL011-PI004 | The risk is LOW because the probability of failure is relatively low with PoF = 3 and corrosion rates are minimal (internal ≈ 0.10 mm/y, external ≈ 0.03 mm/y), and Inspection priority of 20 supports extended inspection intervals and lower monitoring intensity. For the consequence categories, the flammable category is E, the toxic category is N/A, and the production category is E. The governing consequence is Category E, jointly influenced by the flammable and production categories E. as the component handles Flammable Glycol in Liquid phase. The inventory is medium and the flammable affected area is medium, shaping the severity of potential release outcomes. With PoF at level 3 and CoF governed by Category E, the combined effect results in an overall LOW risk classification. | RBI-0279842128 | 20 | LOW | Risk Completed | B31.3 | 2014 | A106 | B | 1378.9531 | FALSE | N | 2.401 | 50 | 4.78 | 1.5748 | 0.014636 |  | 11.526 | 3.88 | 3 | 0.1 | 0.1 | 0.025 | 9 | E | E | Glycol | Flammable | Liquid | E | 800.0001 | RBI Consequence | 28.6991
~ 000000011081069583 ~ MEROX Catalyst Piping Circuit ~R2650CL011 | R2650CL011 | R2650CL011-PI005 | The risk is LOW because the probability of failure is elevated with PoF = 4, supported by noticeable corrosion activity (internal ≈ 0.10 mm/y, external ≈ 0.03 mm/y), and Inspection priority of 23 supports extended inspection intervals and lower monitoring intensity. For the consequence categories, the flammable category is E, the toxic category is N/A, and the production category is E. The governing consequence is Category E, jointly influenced by the flammable and production categories E. as the component handles Flammable Glycol in Liquid phase. The inventory is medium and the flammable affected area is medium, shaping the severity of potential release outcomes. With PoF at level 4 and CoF governed by Category E, the combined effect results in an overall LOW risk classification. | RBI-0279842173 | 23 | LOW | Risk Completed | B31.3 | 2014 | A106 | B | 1378.9531 | FALSE | N | 4.9 | 50 | 6.35 | 1.5748 | 0.050654 |  | 19.376 | 5.45 | 4 | 0.1 | 0.1 | 0.025 | 9 | E | E | Glycol | Flammable | Liquid | E | 800.0001 | RBI Consequence | 56.9903
~ 000000011081069583 ~ MEROX Catalyst Piping Circuit ~R2650CL011 | R2650CL011 | R2650CL011-PI002 | The risk is LOW because the probability of failure is relatively low with PoF = 3 and corrosion rates are minimal (internal ≈ 0.10 mm/y, external ≈ 0.03 mm/y), and Inspection priority of 20 supports extended inspection intervals and lower monitoring intensity. For the consequence categories, the flammable category is E, the toxic category is N/A, and the production category is E. The governing consequence is Category E, jointly influenced by the flammable and production categories E. as the component handles Flammable Glycol in Liquid phase. The inventory is medium and the flammable affected area is medium, shaping the severity of potential release outcomes. With PoF at level 3 and CoF governed by Category E, the combined effect results in an overall LOW risk classification. | RBI-0279842038 | 20 | LOW | Risk Completed | B31.3 | 2014 | A106 | B | 1378.9531 | FALSE | N | 4.9 | 50 | 5.56 | 1.5748 | 0.038052 |  | 15.426 | 4.66 | 3 | 0.1 | 0.1 | 0.025 | 9 | E | E | Glycol | Flammable | Liquid | E | 800.0001 | RBI Consequence | 56.9903
~ 000000011081069583 ~ MEROX Catalyst Piping Circuit ~R2650CL011 | R2650CL011 | R2650CL011-PI001 | The risk is LOW because the probability of failure is relatively low with PoF = 3 and corrosion rates are minimal (internal ≈ 0.10 mm/y, external ≈ 0.03 mm/y), and Inspection priority of 20 supports extended inspection intervals and lower monitoring intensity. For the consequence categories, the flammable category is E, the toxic category is N/A, and the production category is E. The governing consequence is Category E, jointly influenced by the flammable and production categories E. as the component handles Flammable Glycol in Liquid phase. The inventory is medium and the flammable affected area is medium, shaping the severity of potential release outcomes. With PoF at level 3 and CoF governed by Category E, the combined effect results in an overall LOW risk classification. | RBI-0279841993 | 20 | LOW | Risk Completed | B31.3 | 2014 | A106 | B | 1378.9531 | FALSE | N | 2.401 | 50 | 5.54 | 2.3876 | 0.061191 |  | 11.262 | 4.64 | 3 | 0.1 | 0.1 | 0.025 | 9 | E | E | Glycol | Flammable | Liquid | E | 800.0001 | RBI Consequence | 56.9903
~ 000000011081069583 ~ MEROX Catalyst Piping Circuit ~R2650CL011 | R2650CL011 | R2650CL011-PI003 | The risk is LOW because the probability of failure is relatively low with PoF = 3 and corrosion rates are minimal (internal ≈ 0.10 mm/y, external ≈ 0.03 mm/y), and Inspection priority of 20 supports extended inspection intervals and lower monitoring intensity. For the consequence categories, the flammable category is E, the toxic category is N/A, and the production category is E. The governing consequence is Category E, jointly influenced by the flammable and production categories E. as the component handles Flammable Glycol in Liquid phase. The inventory is medium and the flammable affected area is medium, shaping the severity of potential release outcomes. With PoF at level 3 and CoF governed by Category E, the combined effect results in an overall LOW risk classification. | RBI-0279842083 | 20 | LOW | Risk Completed | B31.3 | 2014 | A106 | B | 1378.9531 | FALSE | N | 2.401 | 50 | 5.56 | 1.5748 | 0.01932 |  | 15.426 | 4.66 | 3 | 0.1 | 0.1 | 0.025 | 9 | E | E | Glycol | Flammable | Liquid | E | 800.0001 | RBI Consequence | 56.2503
~ 000000011081069584 ~ MEROX-Treated LPG Piping Circuit ~R2650CL012 | R2650CL012 | R2650CL012-PI002 | The risk is MEDIUM because the probability of failure is elevated with PoF = 4, supported by noticeable corrosion activity (internal ≈ 0.10 mm/y, external ≈ 0.03 mm/y), and Inspection priority of 15 reflects balanced monitoring with routine inspection intervals. For the consequence categories, the flammable category is B, the toxic category is N/A, and the production category is E. The governing consequence is Category B, driven by the flammable category B. as the component handles Flammable C4 in Gas phase with toxic Methyl Mercaptan. The inventory is medium and the flammable affected area is medium, shaping the severity of potential release outcomes. With PoF at level 4 and CoF governed by Category B, the combined effect results in an overall MEDIUM risk classification. | RBI-0279838801 | 15 | MEDIUM | Risk Completed | B31.3 | 2014 | A106 | B | 1378.9531 | FALSE | N | 19.502 | 45 | 7.14 | 1.5748 | 0.47755 |  | 23.326 | 6.24 | 4 | 0.1 | 0.1 | 0.025 | 9 | B | B | C4 | Flammable | Gas | E | 25751.9199 | RBI Consequence | 61169.0021 |  |  | Methyl Mercaptan
~ 000000011081069584 ~ MEROX-Treated LPG Piping Circuit ~R2650CL012 | R2650CL012 | R2650CL012-PI001 | The risk is MEDIUM HIGH because the probability of failure is relatively low with PoF = 3 and corrosion rates are minimal (internal ≈ 0.10 mm/y, external ≈ 0.03 mm/y), and Inspection priority of 9 indicates heightened monitoring with shorter-than-routine inspection intervals. For the consequence categories, the flammable category is B, the toxic category is N/A, and the production category is E. The governing consequence is Category B, driven by the flammable category B. as the component handles Flammable C4 in Gas phase with toxic Methyl Mercaptan. The inventory is medium and the flammable affected area is medium, shaping the severity of potential release outcomes. With PoF at level 3 and CoF governed by Category B, the combined effect results in an overall MEDIUM HIGH risk classification. | RBI-0279838756 | 9 | MEDIUM HIGH | Risk Completed | B31.3 | 2014 | A106 | B | 1378.9531 | FALSE | N | 19.502 | 45 | 5.49 | 2.3876 | 1.0951 |  | 11.012 | 4.59 | 3 | 0.1 | 0.1 | 0.025 | 9 | B | B | C4 | Flammable | Gas | E | 25751.9199 | RBI Consequence | 100945.8888 |  |  | Methyl Mercaptan
~ 000000011081069585 ~ COS Solvent Piping Circuit ~R2650CL013 | R2650CL013 | R2650CL013-PI001 | The risk is MEDIUM because the probability of failure is relatively low with PoF = 3 and corrosion rates are minimal (internal ≈ 0.10 mm/y, external ≈ 0.03 mm/y), and Inspection priority of 17 reflects balanced monitoring with routine inspection intervals. For the consequence categories, the flammable category is D, the toxic category is N/A, and the production category is E. The governing consequence is Category D, driven by the flammable category D. as the component handles Flammable Amine in Liquid phase. The inventory is medium and the flammable affected area is medium, shaping the severity of potential release outcomes. With PoF at level 3 and CoF governed by Category D, the combined effect results in an overall MEDIUM risk classification. | RBI-0279842360 | 17 | MEDIUM | Risk Completed | B31.3 | 2014 | A106 | B | 1378.9531 | FALSE | N | 20.384 | 45 | 5.54 | 2.3876 | 0.75881 |  | 11.262 | 4.64 | 3 | 0.1 | 0.1 | 0.025 | 9 | D | D | Amine | Flammable | Liquid | E | 9693.9451 | RBI Consequence | 820.5975
~ 000000011081069585 ~ COS Solvent Piping Circuit ~R2650CL013 | R2650CL013 | R2650CL013-PI002 | The risk is LOW because the probability of failure is elevated with PoF = 4, supported by noticeable corrosion activity (internal ≈ 0.10 mm/y, external ≈ 0.03 mm/y), and Inspection priority of 21 supports extended inspection intervals and lower monitoring intensity. For the consequence categories, the flammable category is D, the toxic category is N/A, and the production category is E. The governing consequence is Category D, driven by the flammable category D. as the component handles Flammable Amine in Liquid phase. The inventory is medium and the flammable affected area is medium, shaping the severity of potential release outcomes. With PoF at level 4 and CoF governed by Category D, the combined effect results in an overall LOW risk classification. | RBI-0279842405 | 21 | LOW | Risk Completed | B31.3 | 2014 | A106 | B | 1378.9531 | FALSE | N | 22.883 | 45 | 7.14 | 1.5748 | 0.52354 |  | 23.326 | 6.24 | 4 | 0.1 | 0.1 | 0.025 | 9 | D | D | Amine | Flammable | Liquid | E | 9693.9451 | RBI Consequence | 675.7342
~ 000000011081069585 ~ COS Solvent Piping Circuit ~R2650CL013 | R2650CL013 | R2650CL013-PI003 | The risk is LOW because the probability of failure is elevated with PoF = 4, supported by noticeable corrosion activity (internal ≈ 0.10 mm/y, external ≈ 0.03 mm/y), and Inspection priority of 21 supports extended inspection intervals and lower monitoring intensity. For the consequence categories, the flammable category is D, the toxic category is N/A, and the production category is E. The governing consequence is Category D, driven by the flammable category D. as the component handles Flammable Amine in Liquid phase. The inventory is medium and the flammable affected area is medium, shaping the severity of potential release outcomes. With PoF at level 4 and CoF governed by Category D, the combined effect results in an overall LOW risk classification. | RBI-0279842450 | 21 | LOW | Risk Completed | B31.3 | 2014 | A106 | B | 1378.9531 | FALSE | N | 20.384 | 45 | 6.35 | 1.5748 | 0.31893 |  | 19.376 | 5.45 | 4 | 0.1 | 0.1 | 0.025 | 9 | D | D | Amine | Flammable | Liquid | E | 9693.9451 | RBI Consequence | 467.698
~ 000000011081069585 ~ COS Solvent Piping Circuit ~R2650CL013 | R2650CL013 | R2650CL013-PI004 | The risk is LOW because the probability of failure is elevated with PoF = 4, supported by noticeable corrosion activity (internal ≈ 0.10 mm/y, external ≈ 0.03 mm/y), and Inspection priority of 21 supports extended inspection intervals and lower monitoring intensity. For the consequence categories, the flammable category is D, the toxic category is N/A, and the production category is E. The governing consequence is Category D, driven by the flammable category D. as the component handles Flammable Amine in Liquid phase. The inventory is medium and the flammable affected area is medium, shaping the severity of potential release outcomes. With PoF at level 4 and CoF governed by Category D, the combined effect results in an overall LOW risk classification. | RBI-0279842495 | 21 | LOW | Risk Completed | B31.3 | 2014 | A106 | B | 1378.9531 | FALSE | N | 22.883 | 45 | 6.35 | 1.5748 | 0.31893 |  | 19.376 | 5.45 | 4 | 0.1 | 0.1 | 0.025 | 9 | D | D | Amine | Flammable | Liquid | E | 9693.9451 | RBI Consequence | 495.5384
~ 000000011081069586 ~ Treated LPG Piping Circuit ~R2650CL014 | R2650CL014 | R2650CL014-PI001 | The risk is MEDIUM because the probability of failure is elevated with PoF = 4, supported by noticeable corrosion activity (internal ≈ 0.10 mm/y, external ≈ 0.03 mm/y), and Inspection priority of 15 reflects balanced monitoring with routine inspection intervals. For the consequence categories, the flammable category is B, the toxic category is N/A, and the production category is E. The governing consequence is Category B, driven by the flammable category B. as the component handles Flammable C4 in Gas phase with toxic Methyl Mercaptan. The inventory is medium and the flammable affected area is high, shaping the severity of potential release outcomes. With PoF at level 4 and CoF governed by Category B, the combined effect results in an overall MEDIUM risk classification. | RBI-0279839900 | 15 | MEDIUM | Risk Completed | B31.3 | 2014 | A106 | B | 1378.9531 | FALSE | N | 20.188 | 45 | 7.11 | 2.3876 | 2.1651 |  | 19.112 | 6.21 | 4 | 0.1 | 0.1 | 0.025 | 9 | B | B | C4 | Flammable | Gas | E | 9693.9451 | RBI Consequence | 220589.3058 |  |  | Methyl Mercaptan
~ 000000011081069586 ~ Treated LPG Piping Circuit ~R2650CL014 | R2650CL014 | R2650CL014-PI002 | The risk is MEDIUM because the probability of failure is relatively low with PoF = 3 and corrosion rates are minimal (internal ≈ 0.10 mm/y, external ≈ 0.03 mm/y), and Inspection priority of 14 reflects balanced monitoring with routine inspection intervals. For the consequence categories, the flammable category is C, the toxic category is N/A, and the production category is E. The governing consequence is Category C, driven by the flammable category C. as the component handles Flammable C4 in Gas phase with toxic Methyl Mercaptan. The inventory is medium and the flammable affected area is medium, shaping the severity of potential release outcomes. With PoF at level 3 and CoF governed by Category C, the combined effect results in an overall MEDIUM risk classification. | RBI-0279839945 | 14 | MEDIUM | Risk Completed | B31.3 | 2014 | A106 | B | 1378.9531 | FALSE | N | 20.58 | 45 | 5.56 | 1.5748 | 0.21854 |  | 15.426 | 4.66 | 3 | 0.1 | 0.1 | 0.025 | 9 | C | C | C4 | Flammable | Gas | E | 3886.8599 | RBI Consequence | 30021.2344 |  |  | Methyl Mercaptan
~ 000000011081069586 ~ Treated LPG Piping Circuit ~R2650CL014 | R2650CL014 | R2650CL014-PI004 | The risk is MEDIUM HIGH because the probability of failure is relatively low with PoF = 3 and corrosion rates are minimal (internal ≈ 0.10 mm/y, external ≈ 0.03 mm/y), and Inspection priority of 9 indicates heightened monitoring with shorter-than-routine inspection intervals. For the consequence categories, the flammable category is B, the toxic category is N/A, and the production category is E. The governing consequence is Category B, driven by the flammable category B. as the component handles Flammable C4 in Gas phase with toxic Methyl Mercaptan. The inventory is medium and the flammable affected area is medium, shaping the severity of potential release outcomes. With PoF at level 3 and CoF governed by Category B, the combined effect results in an overall MEDIUM HIGH risk classification. | RBI-0279840035 | 9 | MEDIUM HIGH | Risk Completed | B31.3 | 2014 | A106 | B | 1378.9531 | FALSE | N | 20.188 | 45 | 5.49 | 2.3876 | 1.0951 |  | 11.012 | 4.59 | 3 | 0.1 | 0.1 | 0.025 | 9 | B | B | C4 | Flammable | Gas | E | 9693.9451 | RBI Consequence | 103183.8221 |  |  | Methyl Mercaptan
~ 000000011081069586 ~ Treated LPG Piping Circuit ~R2650CL014 | R2650CL014 | R2650CL014-PI005 | The risk is MEDIUM because the probability of failure is elevated with PoF = 4, supported by noticeable corrosion activity (internal ≈ 0.10 mm/y, external ≈ 0.03 mm/y), and Inspection priority of 15 reflects balanced monitoring with routine inspection intervals. For the consequence categories, the flammable category is B, the toxic category is N/A, and the production category is E. The governing consequence is Category B, driven by the flammable category B. as the component handles Flammable C4 in Gas phase with toxic Methyl Mercaptan. The inventory is medium and the flammable affected area is medium, shaping the severity of potential release outcomes. With PoF at level 4 and CoF governed by Category B, the combined effect results in an overall MEDIUM risk classification. | RBI-0279840080 | 15 | MEDIUM | Risk Completed | B31.3 | 2014 | A106 | B | 1378.9531 | FALSE | N | 20.188 | 45 | 6.02 | 2.3876 | 1.4371 |  | 13.662 | 5.12 | 4 | 0.1 | 0.1 | 0.025 | 9 | B | B | C4 | Flammable | Gas | E | 9693.9451 | RBI Consequence | 128511.4165 |  |  | Methyl Mercaptan
~ 000000011081069586 ~ Treated LPG Piping Circuit ~R2650CL014 | R2650CL014 | R2650CL014-PI003 | The risk is MEDIUM because the probability of failure is elevated with PoF = 4, supported by noticeable corrosion activity (internal ≈ 0.10 mm/y, external ≈ 0.03 mm/y), and Inspection priority of 15 reflects balanced monitoring with routine inspection intervals. For the consequence categories, the flammable category is B, the toxic category is N/A, and the production category is E. The governing consequence is Category B, driven by the flammable category B. as the component handles Flammable C4 in Gas phase with toxic Methyl Mercaptan. The inventory is medium and the flammable affected area is medium, shaping the severity of potential release outcomes. With PoF at level 4 and CoF governed by Category B, the combined effect results in an overall MEDIUM risk classification. | RBI-0279839990 | 15 | MEDIUM | Risk Completed | B31.3 | 2014 | A333 | 6 | 1378.9531 | FALSE | N | 19.306 | 45 | 6.35 | 1.5748 | 0.44104 |  | 19.376 | 5.45 | 4 | 0.1 | 0.1 | 0.025 | 9 | B | B | C4 | Flammable | Gas | E | 48200.0054 | RBI Consequence | 49425.7147 |  |  | Methyl Mercaptan
~ 000000011081069587 ~ Flare Piping Circuit ~R2650CL015 | R2650CL015 | R2650CL015-PI015 | The risk is MEDIUM because the probability of failure is relatively low with PoF = 3 and corrosion rates are minimal (internal ≈ 0.10 mm/y, external ≈ 0.03 mm/y), and Inspection priority of 17 reflects balanced monitoring with routine inspection intervals. For the consequence categories, the flammable category is D, the toxic category is N/A, and the production category is E. The governing consequence is Category D, driven by the flammable category D. as the component handles Flammable C4 in Gas phase. The inventory is medium and the flammable affected area is medium, shaping the severity of potential release outcomes. With PoF at level 3 and CoF governed by Category D, the combined effect results in an overall MEDIUM risk classification. | RBI-0283610286 | 17 | MEDIUM | Risk Completed | B31.3 | 2014 | A106 | B | 1378.9543 | FALSE | N | 0.196 | 50 | 5.56 | 1.5748 | 0.038602 |  | 15.426 | 4.66 | 3 | 0.1 | 0.1 | 0.025 | 9 | D | D | C4 | Flammable | Gas | E | 10280.8848 | RBI Consequence | 3806.9625
~ 000000011081069587 ~ Flare Piping Circuit ~R2650CL015 | R2650CL015 | R2650CL015-PI011 | The risk is MEDIUM HIGH because the probability of failure is relatively low with PoF = 2 and corrosion rates are minimal (internal ≈ 0.15 mm/y, external ≈ 0.03 mm/y), and Inspection priority of 8 indicates heightened monitoring with shorter-than-routine inspection intervals. For the consequence categories, the flammable category is C, the toxic category is D, and the production category is E. The governing consequence is Category C, driven by the flammable category C. as the component handles Flammable C4 in Gas phase with toxic H2S. The inventory is medium and the flammable affected area is medium, shaping the severity of potential release outcomes. With PoF at level 2 and CoF governed by Category C, the combined effect results in an overall MEDIUM HIGH risk classification. | RBI-0283610068 | 8 | MEDIUM HIGH | Risk Completed | B31.3 | 2014 | A106 | B | 1192.7954 | FALSE | N | 0.196 | 110 | 7.62 | 2.3876 | 0.10579 |  | 12.9413 | 6.27 | 2 | 0.15 | 0.15 | 0.025 | 9 | C | C | C4 | Flammable | Gas | E | 10280.8848 | RBI Consequence | 13736.4539 |  | D | H2S
~ 000000011081069587 ~ Flare Piping Circuit ~R2650CL015 | R2650CL015 | R2650CL015-PI003 | The risk is MEDIUM because the probability of failure is relatively low with PoF = 3 and corrosion rates are minimal (internal ≈ 0.05 mm/y, external ≈ 0.00 mm/y), and Inspection priority of 14 reflects balanced monitoring with routine inspection intervals. For the consequence categories, the flammable category is C, the toxic category is D, and the production category is E. The governing consequence is Category C, driven by the flammable category C. as the component handles Flammable C4 in Gas phase with toxic H2S. The inventory is medium and the flammable affected area is medium, shaping the severity of potential release outcomes. With PoF at level 3 and CoF governed by Category C, the combined effect results in an overall MEDIUM risk classification. | RBI-0283609696 | 14 | MEDIUM | Risk Completed | B31.3 | 2014 | A312 | TP316L | 1082.4791 | FALSE | N | 0.196 | 50 | 3.05 | 2.3876 | 0.2617 |  | 2.124 | 2.6 | 3 | 0.05 | 0.05 | 0 | 9 | C | C | C4 | Flammable | Gas | E | 10280.8848 | RBI Consequence | 13245.4269 |  | D | H2S
~ 000000011081069587 ~ Flare Piping Circuit ~R2650CL015 | R2650CL015 | R2650CL015-PI005 | The risk is MEDIUM because the probability of failure is relatively low with PoF = 3 and corrosion rates are minimal (internal ≈ 0.15 mm/y, external ≈ 0.03 mm/y), and Inspection priority of 14 reflects balanced monitoring with routine inspection intervals. For the consequence categories, the flammable category is C, the toxic category is N/A, and the production category is E. The governing consequence is Category C, driven by the flammable category C. as the component handles Flammable C4 in Gas phase. The inventory is medium and the flammable affected area is medium, shaping the severity of potential release outcomes. With PoF at level 3 and CoF governed by Category C, the combined effect results in an overall MEDIUM risk classification. | RBI-0283609786 | 14 | MEDIUM | Risk Completed | B31.3 | 2014 | A106 | B | 1192.7954 | FALSE | N | 0.196 | 45 | 10.15 | 1.5748 | 0.040155 |  | 24.084 | 8.8 | 3 | 0.15 | 0.15 | 0.025 | 9 | C | C | C4 | Flammable | Gas | E | 10280.8848 | RBI Consequence | 8002.3517
~ 000000011081069587 ~ Flare Piping Circuit ~R2650CL015 | R2650CL015 | R2650CL015-PI001 | The risk is MEDIUM because the probability of failure is elevated with PoF = 4, supported by noticeable corrosion activity (internal ≈ 0.15 mm/y, external ≈ 0.03 mm/y), and Inspection priority of 15 reflects balanced monitoring with routine inspection intervals. For the consequence categories, the flammable category is B, the toxic category is C, and the production category is E. The governing consequence is Category B, driven by the flammable category B. as the component handles Flammable C4 in Gas phase with toxic H2S. The inventory is medium and the flammable affected area is medium, shaping the severity of potential release outcomes. With PoF at level 4 and CoF governed by Category B, the combined effect results in an overall MEDIUM risk classification. | RBI-0283609434 | 15 | MEDIUM | Risk Completed | B31.3 | 2014 | A106 | B | 1192.7954 | FALSE | N | 0.196 | 110 | 12.7 | 3.175 | 0.839 |  | 27.25 | 11.35 | 4 | 0.15 | 0.15 | 0.025 | 9 | B | B | C4 | Flammable | Gas | E | 10280.8848 | RBI Consequence | 52999.029 |  | C | H2S
~ 000000011081069587 ~ Flare Piping Circuit ~R2650CL015 | R2650CL015 | R2650CL015-PI002 | The risk is MEDIUM because the probability of failure is relatively low with PoF = 3 and corrosion rates are minimal (internal ≈ 0.10 mm/y, external ≈ 0.03 mm/y), and Inspection priority of 17 reflects balanced monitoring with routine inspection intervals. For the consequence categories, the flammable category is D, the toxic category is N/A, and the production category is E. The governing consequence is Category D, driven by the flammable category D. as the component handles Flammable C4 in Gas phase. The inventory is medium and the flammable affected area is medium, shaping the severity of potential release outcomes. With PoF at level 3 and CoF governed by Category D, the combined effect results in an overall MEDIUM risk classification. | RBI-0283609651 | 17 | MEDIUM | Risk Completed | B31.3 | 2014 | A106 | B | 1192.7954 | FALSE | N | 0.196 | 110 | 5.56 | 1.5748 | 0.022332 |  | 15.426 | 4.66 | 3 | 0.1 | 0.1 | 0.025 | 9 | D | D | C4 | Flammable | Gas | E | 10280.8848 | RBI Consequence | 3948.0921
~ 000000011081069587 ~ Flare Piping Circuit ~R2650CL015 | R2650CL015 | R2650CL015-PI004 | The risk is MEDIUM because the probability of failure is relatively low with PoF = 3 and corrosion rates are minimal (internal ≈ 0.10 mm/y, external ≈ 0.03 mm/y), and Inspection priority of 14 reflects balanced monitoring with routine inspection intervals. For the consequence categories, the flammable category is C, the toxic category is N/A, and the production category is E. The governing consequence is Category C, driven by the flammable category C. as the component handles Flammable C4 in Gas phase. The inventory is medium and the flammable affected area is medium, shaping the severity of potential release outcomes. With PoF at level 3 and CoF governed by Category C, the combined effect results in an overall MEDIUM risk classification. | RBI-0283609741 | 14 | MEDIUM | Risk Completed | B31.3 | 2014 | A106 | B | 1378.9543 | FALSE | N | 0.196 | 50 | 5.49 | 2.3876 | 0.19343 |  | 11.012 | 4.59 | 3 | 0.1 | 0.1 | 0.025 | 9 | C | C | C4 | Flammable | Gas | E | 10280.8848 | RBI Consequence | 13245.4269
~ 000000011081069587 ~ Flare Piping Circuit ~R2650CL015 | R2650CL015 | R2650CL015-PI006 | The risk is MEDIUM because the probability of failure is relatively low with PoF = 3 and corrosion rates are minimal (internal ≈ 0.15 mm/y, external ≈ 0.16 mm/y), and Inspection priority of 14 reflects balanced monitoring with routine inspection intervals. For the consequence categories, the flammable category is C, the toxic category is N/A, and the production category is E. The governing consequence is Category C, driven by the flammable category C. as the component handles Flammable C4 in Gas phase. The inventory is medium and the flammable affected area is medium, shaping the severity of potential release outcomes. With PoF at level 3 and CoF governed by Category C, the combined effect results in an overall MEDIUM risk classification. | RBI-0283609831 | 14 | MEDIUM | Risk Completed | B31.3 | 2014 | A106 | B | 1192.7954 | TRUE | Y | 4.41 | 110 | 11.07 | 2.3876 | 0.097071 |  | 24.4413 | 9.72 | 3 | 0.15 | 0.15 | 0.15568 | 9 | C | C | C4 | Flammable | Gas | E | 10280.8848 | RBI Consequence | 31003.3069
~ 000000011081069587 ~ Flare Piping Circuit ~R2650CL015 | R2650CL015 | R2650CL015-PI007 | The risk is MEDIUM HIGH because the probability of failure is relatively low with PoF = 2 and corrosion rates are minimal (internal ≈ 0.15 mm/y, external ≈ 0.03 mm/y), and Inspection priority of 8 indicates heightened monitoring with shorter-than-routine inspection intervals. For the consequence categories, the flammable category is C, the toxic category is N/A, and the production category is E. The governing consequence is Category C, driven by the flammable category C. as the component handles Flammable C4 in Gas phase with toxic Methyl Mercaptan. The inventory is medium and the flammable affected area is medium, shaping the severity of potential release outcomes. With PoF at level 2 and CoF governed by Category C, the combined effect results in an overall MEDIUM HIGH risk classification. | RBI-0283609876 | 8 | MEDIUM HIGH | Risk Completed | B31.3 | 2014 | A106 | B | 1192.7954 | FALSE | N | 0.196 | 110 | 7.11 | 2.3876 | 0.22125 |  | 11.2413 | 5.76 | 2 | 0.15 | 0.15 | 0.025 | 9 | C | C | C4 | Flammable | Gas | E | 10280.8848 | RBI Consequence | 29366.1812 |  |  | Methyl Mercaptan
~ 000000011081069587 ~ Flare Piping Circuit ~R2650CL015 | R2650CL015 | R2650CL015-PI008 | The risk is MEDIUM because the probability of failure is relatively low with PoF = 3 and corrosion rates are minimal (internal ≈ 0.10 mm/y, external ≈ 0.03 mm/y), and Inspection priority of 17 reflects balanced monitoring with routine inspection intervals. For the consequence categories, the flammable category is D, the toxic category is E, and the production category is E. The governing consequence is Category D, driven by the flammable category D. as the component handles Flammable C4 in Gas phase with toxic H2S. The inventory is medium and the flammable affected area is medium, shaping the severity of potential release outcomes. With PoF at level 3 and CoF governed by Category D, the combined effect results in an overall MEDIUM risk classification. | RBI-0283609927 | 17 | MEDIUM | Risk Completed | B31.3 | 2014 | A106 | B | 1372.0595 | FALSE | N | 0.196 | 110 | 5.56 | 1.5748 | 0.053166 |  | 15.426 | 4.66 | 3 | 0.1 | 0.1 | 0.025 | 9 | D | D | C4 | Flammable | Gas | E | 10280.8848 | RBI Consequence | 3948.0921 |  | E | H2S
~ 000000011081069587 ~ Flare Piping Circuit ~R2650CL015 | R2650CL015 | R2650CL015-PI009 | The risk is LOW because the probability of failure is elevated with PoF = 5, supported by noticeable corrosion activity (internal ≈ 0.05 mm/y, external ≈ 0.00 mm/y), and Inspection priority of 24 supports extended inspection intervals and lower monitoring intensity. For the consequence categories, the flammable category is D, the toxic category is E, and the production category is E. The governing consequence is Category D, driven by the flammable category D. as the component handles Flammable C4 in Gas phase with toxic H2S. The inventory is medium and the flammable affected area is medium, shaping the severity of potential release outcomes. With PoF at level 5 and CoF governed by Category D, the combined effect results in an overall LOW risk classification. | RBI-0283609991 | 24 | LOW | Risk Completed | B31.3 | 2014 | A312 | TP316L | 1082.4791 | FALSE | N | 0.196 | 110 | 3.91 | 1.5748 | 0.08163 |  | 18.852 | 3.46 | 5 | 0.05 | 0.05 | 0 | 9 | D | D | C4 | Flammable | Gas | E | 10280.886 | RBI Consequence | 3948.0919 |  | E | H2S
~ 000000011081069587 ~ Flare Piping Circuit ~R2650CL015 | R2650CL015 | R2650CL015-PI012 | The risk is MEDIUM because the probability of failure is relatively low with PoF = 3 and corrosion rates are minimal (internal ≈ 0.15 mm/y, external ≈ 0.03 mm/y), and Inspection priority of 14 reflects balanced monitoring with routine inspection intervals. For the consequence categories, the flammable category is C, the toxic category is D, and the production category is E. The governing consequence is Category C, driven by the flammable category C. as the component handles Flammable C4 in Gas phase with toxic H2S. The inventory is medium and the flammable affected area is medium, shaping the severity of potential release outcomes. With PoF at level 3 and CoF governed by Category C, the combined effect results in an overall MEDIUM risk classification. | RBI-0283610132 | 14 | MEDIUM | Risk Completed | B31.3 | 2014 | A106 | B | 1192.7954 | FALSE | N | 0.196 | 110 | 8.56 | 2.3876 | 0.13956 |  | 16.0746 | 7.21 | 3 | 0.15 | 0.15 | 0.025 | 9 | C | C | C4 | Flammable | Gas | E | 10280.8848 | RBI Consequence | 17108.2162 |  | D | H2S
~ 000000011081069587 ~ Flare Piping Circuit ~R2650CL015 | R2650CL015 | R2650CL015-PI013 | The risk is MEDIUM because the probability of failure is elevated with PoF = 4, supported by noticeable corrosion activity (internal ≈ 0.05 mm/y, external ≈ 0.00 mm/y), and Inspection priority of 18 reflects balanced monitoring with routine inspection intervals. For the consequence categories, the flammable category is C, the toxic category is E, and the production category is E. The governing consequence is Category C, driven by the flammable category C. as the component handles Flammable C4 in Gas phase with toxic H2S. The inventory is medium and the flammable affected area is medium, shaping the severity of potential release outcomes. With PoF at level 4 and CoF governed by Category C, the combined effect results in an overall MEDIUM risk classification. | RBI-0283610196 | 18 | MEDIUM | Risk Completed | B31.3 | 2014 | A312 | TP316L | 1082.4795 | FALSE | N | 0.196 | 50 | 4.55 | 1.5748 | 0.076804 |  | 25.252 | 4.1 | 4 | 0.05 | 0.05 | 0 | 9 | C | C | C4 | Flammable | Gas | E | 10280.8848 | RBI Consequence | 6526.9407 |  | E | H2S
~ 000000011081069587 ~ Flare Piping Circuit ~R2650CL015 | R2650CL015 | R2650CL015-PI014 | The risk is MEDIUM because the probability of failure is elevated with PoF = 4, supported by noticeable corrosion activity (internal ≈ 0.10 mm/y, external ≈ 0.03 mm/y), and Inspection priority of 18 reflects balanced monitoring with routine inspection intervals. For the consequence categories, the flammable category is C, the toxic category is N/A, and the production category is E. The governing consequence is Category C, driven by the flammable category C. as the component handles Flammable C4 in Gas phase. The inventory is medium and the flammable affected area is medium, shaping the severity of potential release outcomes. With PoF at level 4 and CoF governed by Category C, the combined effect results in an overall MEDIUM risk classification. | RBI-0283610241 | 18 | MEDIUM | Risk Completed | B31.3 | 2014 | A106 | B | 1378.9543 | FALSE | N | 0.196 | 50 | 6.35 | 1.5748 | 0.051387 |  | 19.376 | 5.45 | 4 | 0.1 | 0.1 | 0.025 | 9 | C | C | C4 | Flammable | Gas | E | 10280.8848 | RBI Consequence | 6526.9408
~ 000000011081069587 ~ Flare Piping Circuit ~R2650CL015 | R2650CL015 | R2650CL015-PI010 | The risk is MEDIUM because the probability of failure is relatively low with PoF = 3 and corrosion rates are minimal (internal ≈ 0.10 mm/y, external ≈ 0.03 mm/y), and Inspection priority of 14 reflects balanced monitoring with routine inspection intervals. For the consequence categories, the flammable category is C, the toxic category is N/A, and the production category is E. The governing consequence is Category C, driven by the flammable category C. as the component handles Flammable C4 in Gas phase. The inventory is medium and the flammable affected area is medium, shaping the severity of potential release outcomes. With PoF at level 3 and CoF governed by Category C, the combined effect results in an overall MEDIUM risk classification. | RBI-0283610023 | 14 | MEDIUM | Risk Completed | B31.3 | 2014 | A106 | B | 1372.0595 | FALSE | N | 0.686 | 50 | 4.55 | 1.5748 | 0.060626 |  | 10.376 | 3.65 | 3 | 0.1 | 0.1 | 0.025 | 9 | C | C | C4 | Flammable | Gas | E | 10280.8848 | RBI Consequence | 9478.7982
~ 000000011081069588 ~ Disulfide Oil Piping Circuit ~R2650CL016 | R2650CL016 | R2650CL016-PI001 | The risk is MEDIUM because the probability of failure is relatively low with PoF = 3 and corrosion rates are minimal (internal ≈ 0.10 mm/y, external ≈ 0.03 mm/y), and Inspection priority of 14 reflects balanced monitoring with routine inspection intervals. For the consequence categories, the flammable category is C, the toxic category is N/A, and the production category is E. The governing consequence is Category C, driven by the flammable category C. as the component handles Flammable DMDS (Di-methyl disulfide) in Liquid phase. The inventory is medium and the flammable affected area is medium, shaping the severity of potential release outcomes. With PoF at level 3 and CoF governed by Category C, the combined effect results in an overall MEDIUM risk classification. | RBI-0279841645 | 14 | MEDIUM | Risk Completed | B31.3 | 2014 | A106 | B | 1378.9531 | FALSE | N | 3.43 | 51 | 5.49 | 2.3876 | 0.28986 |  | 11.012 | 4.59 | 3 | 0.1 | 0.1 | 0.025 | 9 | C | C | DMDS (Di-methyl disulfide) | Flammable | Liquid | E | 4096.5801 | RBI Consequence | 10518.5969
~ 000000011081069588 ~ Disulfide Oil Piping Circuit ~R2650CL016 | R2650CL016 | R2650CL016-PI002 | The risk is MEDIUM because the probability of failure is relatively low with PoF = 3 and corrosion rates are minimal (internal ≈ 0.05 mm/y, external ≈ 0.00 mm/y), and Inspection priority of 14 reflects balanced monitoring with routine inspection intervals. For the consequence categories, the flammable category is C, the toxic category is N/A, and the production category is E. The governing consequence is Category C, driven by the flammable category C. as the component handles Flammable DMDS (Di-methyl disulfide) in Liquid phase. The inventory is medium and the flammable affected area is medium, shaping the severity of potential release outcomes. With PoF at level 3 and CoF governed by Category C, the combined effect results in an overall MEDIUM risk classification. | RBI-0279841690 | 14 | MEDIUM | Risk Completed | B31.3 | 2014 | A312 | TP316L | 1151.4273 | FALSE | N | 3.528 | 45 | 2.77 | 2.3876 | 0.32326 | 1.27 | 10.5 | 2.32 | 3 | 0.05 | 0.05 | 0 | 9 | C | C | DMDS (Di-methyl disulfide) | Flammable | Liquid | E | 4096.5801 | RBI Consequence | 8725.9749
~ 000000011081069588 ~ Disulfide Oil Piping Circuit ~R2650CL016 | R2650CL016 | R2650CL016-PI003 | The risk is MEDIUM because the probability of failure is relatively low with PoF = 3 and corrosion rates are minimal (internal ≈ 0.10 mm/y, external ≈ 0.03 mm/y), and Inspection priority of 14 reflects balanced monitoring with routine inspection intervals. For the consequence categories, the flammable category is C, the toxic category is N/A, and the production category is E. The governing consequence is Category C, driven by the flammable category C. as the component handles Flammable DMDS (Di-methyl disulfide) in Liquid phase. The inventory is medium and the flammable affected area is medium, shaping the severity of potential release outcomes. With PoF at level 3 and CoF governed by Category C, the combined effect results in an overall MEDIUM risk classification. | RBI-0279841716 | 14 | MEDIUM | Risk Completed | B31.3 | 2014 | A106 | B | 1378.9531 | FALSE | N | 3.528 | 45 | 4.55 | 1.5748 | 0.090396 |  | 10.376 | 3.65 | 3 | 0.1 | 0.1 | 0.025 | 9 | C | C | DMDS (Di-methyl disulfide) | Flammable | Liquid | E | 4096.5801 | RBI Consequence | 4973.3583
~ 000000011081069588 ~ Disulfide Oil Piping Circuit ~R2650CL016 | R2650CL016 | R2650CL016-PI004 | The risk is LOW because the probability of failure is elevated with PoF = 5, supported by noticeable corrosion activity (internal ≈ 0.05 mm/y, external ≈ 0.00 mm/y), and Inspection priority of 22 supports extended inspection intervals and lower monitoring intensity. For the consequence categories, the flammable category is C, the toxic category is N/A, and the production category is E. The governing consequence is Category C, driven by the flammable category C. as the component handles Flammable DMDS (Di-methyl disulfide) in Liquid phase. The inventory is medium and the flammable affected area is medium, shaping the severity of potential release outcomes. With PoF at level 5 and CoF governed by Category C, the combined effect results in an overall LOW risk classification. | RBI-0279841761 | 22 | LOW | Risk Completed | B31.3 | 2014 | A312 | TP316L | 1151.4259 | FALSE | N | 11.466 | 45 | 4.55 | 1.5748 | 0.14337 |  | 25.252 | 4.1 | 5 | 0.05 | 0.05 | 0 | 9 | C | C | DMDS (Di-methyl disulfide) | Flammable | Liquid | E | 4096.5801 | RBI Consequence | 8965.8492
~ 000000011081069588 ~ Disulfide Oil Piping Circuit ~R2650CL016 | R2650CL016 | R2650CL016-PI006 | The risk is MEDIUM because the probability of failure is relatively low with PoF = 3 and corrosion rates are minimal (internal ≈ 0.10 mm/y, external ≈ 0.03 mm/y), and Inspection priority of 14 reflects balanced monitoring with routine inspection intervals. For the consequence categories, the flammable category is C, the toxic category is N/A, and the production category is E. The governing consequence is Category C, driven by the flammable category C. as the component handles Flammable DMDS (Di-methyl disulfide) in Liquid phase. The inventory is medium and the flammable affected area is medium, shaping the severity of potential release outcomes. With PoF at level 3 and CoF governed by Category C, the combined effect results in an overall MEDIUM risk classification. | RBI-0279841832 | 14 | MEDIUM | Risk Completed | B31.3 | 2014 | A106 | B | 1378.9531 | FALSE | N | 3.43 | 51 | 5.54 | 2.3876 | 0.18321 |  | 11.262 | 4.64 | 3 | 0.1 | 0.1 | 0.025 | 9 | C | C | DMDS (Di-methyl disulfide) | Flammable | Liquid | E | 4096.5801 | RBI Consequence | 9302.601
~ 000000011081069588 ~ Disulfide Oil Piping Circuit ~R2650CL016 | R2650CL016 | R2650CL016-PI007 | The risk is MEDIUM because the probability of failure is elevated with PoF = 4, supported by noticeable corrosion activity (internal ≈ 0.10 mm/y, external ≈ 0.03 mm/y), and Inspection priority of 18 reflects balanced monitoring with routine inspection intervals. For the consequence categories, the flammable category is C, the toxic category is N/A, and the production category is E. The governing consequence is Category C, driven by the flammable category C. as the component handles Flammable DMDS (Di-methyl disulfide) in Liquid phase. The inventory is medium and the flammable affected area is medium, shaping the severity of potential release outcomes. With PoF at level 4 and CoF governed by Category C, the combined effect results in an overall MEDIUM risk classification. | RBI-0279841877 | 18 | MEDIUM | Risk Completed | B31.3 | 2014 | A106 | B | 1378.9531 | FALSE | N | 3.43 | 51 | 6.35 | 1.5748 | 0.077004 |  | 19.376 | 5.45 | 4 | 0.1 | 0.1 | 0.025 | 9 | C | C | DMDS (Di-methyl disulfide) | Flammable | Liquid | E | 4096.5801 | RBI Consequence | 5302.0005
~ 000000011081069588 ~ Disulfide Oil Piping Circuit ~R2650CL016 | R2650CL016 | R2650CL016-PI008 | The risk is LOW because the probability of failure is elevated with PoF = 5, supported by noticeable corrosion activity (internal ≈ 0.05 mm/y, external ≈ 0.00 mm/y), and Inspection priority of 22 supports extended inspection intervals and lower monitoring intensity. For the consequence categories, the flammable category is C, the toxic category is N/A, and the production category is E. The governing consequence is Category C, driven by the flammable category C. as the component handles Flammable DMDS (Di-methyl disulfide) in Liquid phase. The inventory is medium and the flammable affected area is medium, shaping the severity of potential release outcomes. With PoF at level 5 and CoF governed by Category C, the combined effect results in an overall LOW risk classification. | RBI-0279841922 | 22 | LOW | Risk Completed | B31.3 | 2014 | A312 | TP316L | 1151.4259 | FALSE | N | 3.528 | 45 | 4.55 | 1.5748 | 0.14337 |  | 25.252 | 4.1 | 5 | 0.05 | 0.05 | 0 | 9 | C | C | DMDS (Di-methyl disulfide) | Flammable | Liquid | E | 4096.5801 | RBI Consequence | 4973.3583
~ 000000011081069588 ~ Disulfide Oil Piping Circuit ~R2650CL016 | R2650CL016 | R2650CL016-PI009 | The risk is MEDIUM because the probability of failure is relatively low with PoF = 3 and corrosion rates are minimal (internal ≈ 0.10 mm/y, external ≈ 0.03 mm/y), and Inspection priority of 14 reflects balanced monitoring with routine inspection intervals. For the consequence categories, the flammable category is C, the toxic category is N/A, and the production category is E. The governing consequence is Category C, driven by the flammable category C. as the component handles Flammable DMDS (Di-methyl disulfide) in Liquid phase. The inventory is medium and the flammable affected area is medium, shaping the severity of potential release outcomes. With PoF at level 3 and CoF governed by Category C, the combined effect results in an overall MEDIUM risk classification. | RBI-0279841948 | 14 | MEDIUM | Risk Completed | B31.3 | 2014 | A106 | B | 1378.9531 | FALSE | N | 3.528 | 51 | 5.54 | 2.3876 | 0.18321 |  | 11.262 | 4.64 | 3 | 0.1 | 0.1 | 0.025 | 9 | C | C | DMDS (Di-methyl disulfide) | Flammable | Liquid | E | 22647.5969 | RBI Consequence | 9434.5593
~ 000000011081069588 ~ Disulfide Oil Piping Circuit ~R2650CL016 | R2650CL016 | R2650CL016-PI005 | The risk is MEDIUM because the probability of failure is elevated with PoF = 4, supported by noticeable corrosion activity (internal ≈ 0.10 mm/y, external ≈ 0.03 mm/y), and Inspection priority of 18 reflects balanced monitoring with routine inspection intervals. For the consequence categories, the flammable category is C, the toxic category is N/A, and the production category is E. The governing consequence is Category C, driven by the flammable category C. as the component handles Flammable DMDS (Di-methyl disulfide) in Liquid phase. The inventory is medium and the flammable affected area is medium, shaping the severity of potential release outcomes. With PoF at level 4 and CoF governed by Category C, the combined effect results in an overall MEDIUM risk classification. | RBI-0279841787 | 18 | MEDIUM | Risk Completed | B31.3 | 2014 | A106 | B | 1378.9531 | FALSE | N | 3.528 | 51 | 3.2 | 2.3876 | 0.28986 |  | 2.562 | 2.9 | 4 | 0.1 | 0.1 | 0.025 | 3 | C | C | DMDS (Di-methyl disulfide) | Flammable | Liquid | E | 22647.5969 | RBI Consequence | 15545.0252
~ 000000011081069589 ~ Fresh Cooling Water Piping Circuit ~R2650CL017 | R2650CL017 | R2650CL017-PI001 | The risk is LOW because the probability of failure is relatively low with PoF = 3 and corrosion rates are minimal (internal ≈ 0.10 mm/y, external ≈ 0.03 mm/y), and Inspection priority of 20 supports extended inspection intervals and lower monitoring intensity. For the consequence categories, the flammable category is E, the toxic category is N/A, and the production category is E. The governing consequence is Category E, jointly influenced by the flammable and production categories E. as the component handles Inert H2O (Water) in Liquid phase. The inventory is medium and the flammable affected area is medium, shaping the severity of potential release outcomes. With PoF at level 3 and CoF governed by Category E, the combined effect results in an overall LOW risk classification. | RBI-0279833245 | 20 | LOW | Risk Completed | B31.3 | 2014 | A106 | B | 1378.9531 | FALSE | N | 4.9 | 48 | 5.08 | 1.5748 | 0.16191 |  | 13.026 | 4.18 | 3 | 0.1 | 0.1 | 0.025 | 9 | E | E | H2O (Water) | Inert | Liquid | E | 7615.1202 | RBI Consequence | 0
~ 000000011081069589 ~ Fresh Cooling Water Piping Circuit ~R2650CL017 | R2650CL017 | R2650CL017-PI002 | The risk is LOW because the probability of failure is elevated with PoF = 4, supported by noticeable corrosion activity (internal ≈ 0.10 mm/y, external ≈ 0.03 mm/y), and Inspection priority of 23 supports extended inspection intervals and lower monitoring intensity. For the consequence categories, the flammable category is E, the toxic category is N/A, and the production category is E. The governing consequence is Category E, jointly influenced by the flammable and production categories E. as the component handles Inert H2O (Water) in Liquid phase. The inventory is medium and the flammable affected area is medium, shaping the severity of potential release outcomes. With PoF at level 4 and CoF governed by Category E, the combined effect results in an overall LOW risk classification. | RBI-0279833290 | 23 | LOW | Risk Completed | B31.3 | 2014 | A106 | B | 1378.9531 | FALSE | N | 4.9 | 48 | 7.11 | 2.3876 | 0.65469 |  | 19.112 | 6.21 | 4 | 0.1 | 0.1 | 0.025 | 9 | E | E | H2O (Water) | Inert | Liquid | E | 7615.1202 | RBI Consequence | 0
~ 000000011081069589 ~ Fresh Cooling Water Piping Circuit ~R2650CL017 | R2650CL017 | R2650CL017-PI003 | The risk is LOW because the probability of failure is elevated with PoF = 4, supported by noticeable corrosion activity (internal ≈ 0.10 mm/y, external ≈ 0.15 mm/y), and Inspection priority of 23 supports extended inspection intervals and lower monitoring intensity. For the consequence categories, the flammable category is E, the toxic category is N/A, and the production category is E. The governing consequence is Category E, jointly influenced by the flammable and production categories E. as the component handles Inert H2O (Water) in Liquid phase. The inventory is medium and the flammable affected area is medium, shaping the severity of potential release outcomes. With PoF at level 4 and CoF governed by Category E, the combined effect results in an overall LOW risk classification. | RBI-0279833335 | 23 | LOW | Risk Completed | B31.3 | 2014 | A106 | B | 1378.9531 | TRUE | Y | 9.016 | 38 | 7.11 | 2.3876 | 1.3589 |  | 19.112 | 6.21 | 4 | 0.1 | 0.1 | 0.14876 | 9 | E | E | H2O (Water) | Inert | Liquid | E | 7615.1202 | RBI Consequence | 0
~ 000000011081069589 ~ Fresh Cooling Water Piping Circuit ~R2650CL017 | R2650CL017 | R2650CL017-PI005 | The risk is LOW because the probability of failure is relatively low with PoF = 3 and corrosion rates are minimal (internal ≈ 0.10 mm/y, external ≈ 0.03 mm/y), and Inspection priority of 20 supports extended inspection intervals and lower monitoring intensity. For the consequence categories, the flammable category is E, the toxic category is N/A, and the production category is E. The governing consequence is Category E, jointly influenced by the flammable and production categories E. as the component handles Inert H2O (Water) in Liquid phase. The inventory is medium and the flammable affected area is medium, shaping the severity of potential release outcomes. With PoF at level 3 and CoF governed by Category E, the combined effect results in an overall LOW risk classification. | RBI-0279833425 | 20 | LOW | Risk Completed | B31.3 | 2014 | A106 | B | 1378.9531 | FALSE | N | 4.9 | 48 | 5.56 | 1.5748 | 0.066081 |  | 15.426 | 4.66 | 3 | 0.1 | 0.1 | 0.025 | 9 | E | E | H2O (Water) | Inert | Liquid | E | 7615.1202 | RBI Consequence | 0
~ 000000011081069589 ~ Fresh Cooling Water Piping Circuit ~R2650CL017 | R2650CL017 | R2650CL017-PI006 | The risk is LOW because the probability of failure is elevated with PoF = 4, supported by noticeable corrosion activity (internal ≈ 0.10 mm/y, external ≈ 0.15 mm/y), and Inspection priority of 23 supports extended inspection intervals and lower monitoring intensity. For the consequence categories, the flammable category is E, the toxic category is N/A, and the production category is E. The governing consequence is Category E, jointly influenced by the flammable and production categories E. as the component handles Inert H2O (Water) in Liquid phase. The inventory is medium and the flammable affected area is medium, shaping the severity of potential release outcomes. With PoF at level 4 and CoF governed by Category E, the combined effect results in an overall LOW risk classification. | RBI-0279833470 | 23 | LOW | Risk Completed | B31.3 | 2014 | A106 | B | 1378.9531 | TRUE | Y | 9.016 | 38 | 6.02 | 2.3876 | 0.90202 |  | 13.662 | 5.12 | 4 | 0.1 | 0.1 | 0.14876 | 9 | E | E | H2O (Water) | Inert | Liquid | E | 7615.1202 | RBI Consequence | 0
~ 000000011081069589 ~ Fresh Cooling Water Piping Circuit ~R2650CL017 | R2650CL017 | R2650CL017-PI007 | The risk is LOW because the probability of failure is relatively low with PoF = 3 and corrosion rates are minimal (internal ≈ 0.10 mm/y, external ≈ 0.15 mm/y), and Inspection priority of 20 supports extended inspection intervals and lower monitoring intensity. For the consequence categories, the flammable category is E, the toxic category is N/A, and the production category is E. The governing consequence is Category E, jointly influenced by the flammable and production categories E. as the component handles Inert H2O (Water) in Liquid phase. The inventory is medium and the flammable affected area is medium, shaping the severity of potential release outcomes. With PoF at level 3 and CoF governed by Category E, the combined effect results in an overall LOW risk classification. | RBI-0279833515 | 20 | LOW | Risk Completed | B31.3 | 2014 | A106 | B | 1378.9531 | TRUE | Y | 9.016 | 38 | 3.91 | 1.5748 | 0.080105 |  | 7.176 | 3.01 | 3 | 0.1 | 0.1 | 0.14876 | 9 | E | E | H2O (Water) | Inert | Liquid | E | 7615.1202 | RBI Consequence | 0
~ 000000011081069589 ~ Fresh Cooling Water Piping Circuit ~R2650CL017 | R2650CL017 | R2650CL017-PI004 | The risk is LOW because the probability of failure is relatively low with PoF = 3 and corrosion rates are minimal (internal ≈ 0.10 mm/y, external ≈ 0.15 mm/y), and Inspection priority of 20 supports extended inspection intervals and lower monitoring intensity. For the consequence categories, the flammable category is E, the toxic category is N/A, and the production category is E. The governing consequence is Category E, jointly influenced by the flammable and production categories E. as the component handles Inert H2O (Water) in Liquid phase. The inventory is medium and the flammable affected area is medium, shaping the severity of potential release outcomes. With PoF at level 3 and CoF governed by Category E, the combined effect results in an overall LOW risk classification. | RBI-0279833380 | 20 | LOW | Risk Completed | B31.3 | 2014 | A106 | B | 1378.9531 | TRUE | Y | 9.016 | 38 | 4.55 | 1.5748 | 0.10327 |  | 10.376 | 3.65 | 3 | 0.1 | 0.1 | 0.14876 | 9 | E | E | H2O (Water) | Inert | Liquid | E | 7615.1202 | RBI Consequence | 0
~ 000000011081069590 ~ Treated Condensate Piping Circuit ~R2650CL018 | R2650CL018 | R2650CL018-PI004 | The risk is LOW because the probability of failure is relatively low with PoF = 3 and corrosion rates are minimal (internal ≈ 0.10 mm/y, external ≈ 0.03 mm/y), and Inspection priority of 20 supports extended inspection intervals and lower monitoring intensity. For the consequence categories, the flammable category is E, the toxic category is N/A, and the production category is E. The governing consequence is Category E, jointly influenced by the flammable and production categories E. as the component handles Inert H2O (Water) in Liquid phase. The inventory is medium and the flammable affected area is medium, shaping the severity of potential release outcomes. With PoF at level 3 and CoF governed by Category E, the combined effect results in an overall LOW risk classification. | RBI-0279836992 | 20 | LOW | Risk Completed | B31.3 | 2014 | A106 | B | 1378.9531 | FALSE | N | 0.882 | 50 | 4.55 | 1.5748 | 0.24751 |  | 10.376 | 3.65 | 3 | 0.1 | 0.1 | 0.025 | 9 | E | E | H2O (Water) | Inert | Liquid | E | 5344.2793 | RBI Consequence | 0
~ 000000011081069590 ~ Treated Condensate Piping Circuit ~R2650CL018 | R2650CL018 | R2650CL018-PI001 | The risk is LOW because the probability of failure is elevated with PoF = 5, supported by noticeable corrosion activity (internal ≈ 0.00 mm/y, external ≈ 0.00 mm/y), and Inspection priority of 25 supports extended inspection intervals and lower monitoring intensity. For the consequence categories, the flammable category is E, the toxic category is N/A, and the production category is E. The governing consequence is Category E, jointly influenced by the flammable and production categories E. as the component handles Inert H2O (Water) in Liquid phase. The inventory is medium and the flammable affected area is medium, shaping the severity of potential release outcomes. With PoF at level 5 and CoF governed by Category E, the combined effect results in an overall LOW risk classification. | RBI-0279836895 | 25 | LOW | Risk Completed | B31.3 | 2014 | A312 | TP316L | 1151.4259 | FALSE | N | 23.618 | 50 | 4.55 | 1.5748 | 0.29595 |  | 1483.0984 | 4.541 | 5 | 0.001 | 0.001 | 0 | 9 | E | E | H2O (Water) | Inert | Liquid | E | 3655.2033 | RBI Consequence | 0
~ 000000011081069590 ~ Treated Condensate Piping Circuit ~R2650CL018 | R2650CL018 | R2650CL018-PI002 | The risk is LOW because the probability of failure is relatively low with PoF = 3 and corrosion rates are minimal (internal ≈ 0.10 mm/y, external ≈ 0.03 mm/y), and Inspection priority of 20 supports extended inspection intervals and lower monitoring intensity. For the consequence categories, the flammable category is E, the toxic category is N/A, and the production category is E. The governing consequence is Category E, jointly influenced by the flammable and production categories E. as the component handles Inert H2O (Water) in Liquid phase. The inventory is medium and the flammable affected area is medium, shaping the severity of potential release outcomes. With PoF at level 3 and CoF governed by Category E, the combined effect results in an overall LOW risk classification. | RBI-0279836921 | 20 | LOW | Risk Completed | B31.3 | 2014 | A106 | B | 1378.9531 | FALSE | N | 22.54 | 50 | 4.55 | 1.5748 | 0.24751 |  | 10.376 | 3.65 | 3 | 0.1 | 0.1 | 0.025 | 9 | E | E | H2O (Water) | Inert | Liquid | E | 3655.2033 | RBI Consequence | 0
~ 000000011081069590 ~ Treated Condensate Piping Circuit ~R2650CL018 | R2650CL018 | R2650CL018-PI003 | The risk is LOW because the probability of failure is elevated with PoF = 4, supported by noticeable corrosion activity (internal ≈ 0.00 mm/y, external ≈ 0.00 mm/y), and Inspection priority of 23 supports extended inspection intervals and lower monitoring intensity. For the consequence categories, the flammable category is E, the toxic category is N/A, and the production category is E. The governing consequence is Category E, jointly influenced by the flammable and production categories E. as the component handles Inert H2O (Water) in Liquid phase. The inventory is medium and the flammable affected area is medium, shaping the severity of potential release outcomes. With PoF at level 4 and CoF governed by Category E, the combined effect results in an overall LOW risk classification. | RBI-0279836966 | 23 | LOW | Risk Completed | B31.3 | 2014 | A312 | TP316L | 1151.4259 | FALSE | N | 0.882 | 50 | 2.77 | 2.3876 | 0.59403 |  | 186.6998 | 2.761 | 4 | 0.001 | 0.001 | 0 | 9 | E | E | H2O (Water) | Inert | Liquid | E | 5344.2793 | RBI Consequence | 0
~ 000000011081069590 ~ Treated Condensate Piping Circuit ~R2650CL018 | R2650CL018 | R2650CL018-PI008 | The risk is LOW because the probability of failure is relatively low with PoF = 3 and corrosion rates are minimal (internal ≈ 0.10 mm/y, external ≈ 0.03 mm/y), and Inspection priority of 20 supports extended inspection intervals and lower monitoring intensity. For the consequence categories, the flammable category is E, the toxic category is N/A, and the production category is E. The governing consequence is Category E, jointly influenced by the flammable and production categories E. as the component handles Inert H2O (Water) in Liquid phase. The inventory is medium and the flammable affected area is medium, shaping the severity of potential release outcomes. With PoF at level 3 and CoF governed by Category E, the combined effect results in an overall LOW risk classification. | RBI-0279837134 | 20 | LOW | Risk Completed | B31.3 | 2014 | A106 | B | 1378.9531 | FALSE | N | 22.54 | 50 | 5.54 | 2.3876 | 0.50165 |  | 11.262 | 4.64 | 3 | 0.1 | 0.1 | 0.025 | 9 | E | E | H2O (Water) | Inert | Liquid | E | 3655.2033 | RBI Consequence | 0
~ 000000011081069590 ~ Treated Condensate Piping Circuit ~R2650CL018 | R2650CL018 | R2650CL018-PI007 | The risk is LOW because the probability of failure is elevated with PoF = 5, supported by noticeable corrosion activity (internal ≈ 0.00 mm/y, external ≈ 0.00 mm/y), and Inspection priority of 25 supports extended inspection intervals and lower monitoring intensity. For the consequence categories, the flammable category is E, the toxic category is N/A, and the production category is E. The governing consequence is Category E, jointly influenced by the flammable and production categories E. as the component handles Inert H2O (Water) in Liquid phase. The inventory is medium and the flammable affected area is medium, shaping the severity of potential release outcomes. With PoF at level 5 and CoF governed by Category E, the combined effect results in an overall LOW risk classification. | RBI-0279837108 | 25 | LOW | Risk Completed | B31.3 | 2014 | A312 | TP316L | 1151.4259 | FALSE | N | 23.618 | 50 | 3.91 | 1.5748 | 0.22957 |  | 1163.0987 | 3.901 | 5 | 0.001 | 0.001 | 0 | 9 | E | E | H2O (Water) | Inert | Liquid | E | 3655.2033 | RBI Consequence | 0
~ 000000011081069590 ~ Treated Condensate Piping Circuit ~R2650CL018 | R2650CL018 | R2650CL018-PI006 | The risk is LOW because the probability of failure is elevated with PoF = 5, supported by noticeable corrosion activity (internal ≈ 0.00 mm/y, external ≈ 0.00 mm/y), and Inspection priority of 25 supports extended inspection intervals and lower monitoring intensity. For the consequence categories, the flammable category is E, the toxic category is N/A, and the production category is E. The governing consequence is Category E, jointly influenced by the flammable and production categories E. as the component handles Inert H2O (Water) in Liquid phase. The inventory is medium and the flammable affected area is medium, shaping the severity of potential release outcomes. With PoF at level 5 and CoF governed by Category E, the combined effect results in an overall LOW risk classification. | RBI-0279837082 | 25 | LOW | Risk Completed | B31.3 | 2014 | A312 | TP316L | 1151.4259 | FALSE | N | 23.618 | 50 | 3.73 | 1.5748 | 0.16904 |  | 1073.0988 | 3.721 | 5 | 0.001 | 0.001 | 0 | 9 | E | E | H2O (Water) | Inert | Liquid | E | 3655.2033 | RBI Consequence | 0
~ 000000011081069590 ~ Treated Condensate Piping Circuit ~R2650CL018 | R2650CL018 | R2650CL018-PI005 | The risk is LOW because the probability of failure is elevated with PoF = 4, supported by noticeable corrosion activity (internal ≈ 0.10 mm/y, external ≈ 0.03 mm/y), and Inspection priority of 23 supports extended inspection intervals and lower monitoring intensity. For the consequence categories, the flammable category is E, the toxic category is N/A, and the production category is E. The governing consequence is Category E, jointly influenced by the flammable and production categories E. as the component handles Inert H2O (Water) in Liquid phase. The inventory is medium and the flammable affected area is medium, shaping the severity of potential release outcomes. With PoF at level 4 and CoF governed by Category E, the combined effect results in an overall LOW risk classification. | RBI-0279837037 | 23 | LOW | Risk Completed | B31.3 | 2014 | A106 | B | 1378.9531 | FALSE | N | 3.92 | 50 | 7.11 | 2.3876 | 0.73622 |  | 19.112 | 6.21 | 4 | 0.1 | 0.1 | 0.025 | 9 | E | E | H2O (Water) | Inert | Liquid | E | 5344.2793 | RBI Consequence | 0
~ 000000011081069590 ~ Treated Condensate Piping Circuit ~R2650CL018 | R2650CL018 | R2650CL018-PI009 | The risk is LOW because the probability of failure is elevated with PoF = 5, supported by noticeable corrosion activity (internal ≈ 0.00 mm/y, external ≈ 0.00 mm/y), and Inspection priority of 25 supports extended inspection intervals and lower monitoring intensity. For the consequence categories, the flammable category is E, the toxic category is N/A, and the production category is E. The governing consequence is Category E, jointly influenced by the flammable and production categories E. as the component handles Inert H2O (Water) in Liquid phase. The inventory is medium and the flammable affected area is medium, shaping the severity of potential release outcomes. With PoF at level 5 and CoF governed by Category E, the combined effect results in an overall LOW risk classification. | RBI-0279837179 | 25 | LOW | Risk Completed | B31.3 | 2014 | A312 | TP316L | 1151.4259 | FALSE | N | 0.882 | 50 | 4.55 | 1.5748 | 0.26346 |  | 1483.0984 | 4.541 | 5 | 0.001 | 0.001 | 0 | 9 | E | E | H2O (Water) | Inert | Liquid | E | 5344.2793 | RBI Consequence | 0
~ 000000011081069590 ~ Treated Condensate Piping Circuit ~R2650CL018 | R2650CL018 | R2650CL018-PI010 | The risk is LOW because the probability of failure is relatively low with PoF = 3 and corrosion rates are minimal (internal ≈ 0.10 mm/y, external ≈ 0.03 mm/y), and Inspection priority of 20 supports extended inspection intervals and lower monitoring intensity. For the consequence categories, the flammable category is E, the toxic category is N/A, and the production category is E. The governing consequence is Category E, jointly influenced by the flammable and production categories E. as the component handles Inert H2O (Water) in Liquid phase. The inventory is medium and the flammable affected area is medium, shaping the severity of potential release outcomes. With PoF at level 3 and CoF governed by Category E, the combined effect results in an overall LOW risk classification. | RBI-0279837205 | 20 | LOW | Risk Completed | B31.3 | 2014 | A106 | B | 1378.9531 | FALSE | N | 3.92 | 50 | 5.49 | 2.3876 | 0.37236 |  | 11.012 | 4.59 | 3 | 0.1 | 0.1 | 0.025 | 9 | E | E | H2O (Water) | Inert | Liquid | E | 5344.2793 | RBI Consequence | 0
~ 000000011081069591 ~ Fresh Amine Piping Circuit ~R2650CL019 | R2650CL019 | R2650CL019-PI004 | The risk is LOW because the probability of failure is relatively low with PoF = 3 and corrosion rates are minimal (internal ≈ 0.05 mm/y, external ≈ 0.00 mm/y), and Inspection priority of 20 supports extended inspection intervals and lower monitoring intensity. For the consequence categories, the flammable category is E, the toxic category is N/A, and the production category is E. The governing consequence is Category E, jointly influenced by the flammable and production categories E. as the component handles Flammable Amine in Liquid phase. The inventory is medium and the flammable affected area is medium, shaping the severity of potential release outcomes. With PoF at level 3 and CoF governed by Category E, the combined effect results in an overall LOW risk classification. | RBI-0279839092 | 20 | LOW | Risk Completed | B31.3 | 2014 | A312 | TP316L | 1151.4273 | FALSE | N | 0.098 | 38 | 2.77 | 2.3876 | 0.08151 | 1.27 | 10.5 | 2.32 | 3 | 0.05 | 0.05 | 0 | 9 | E | E | Amine | Flammable | Liquid | E | 1500.0002 | RBI Consequence | 56.8981
~ 000000011081069591 ~ Fresh Amine Piping Circuit ~R2650CL019 | R2650CL019 | R2650CL019-PI001 | The risk is LOW because the probability of failure is relatively low with PoF = 3 and corrosion rates are minimal (internal ≈ 0.10 mm/y, external ≈ 0.15 mm/y), and Inspection priority of 20 supports extended inspection intervals and lower monitoring intensity. For the consequence categories, the flammable category is E, the toxic category is N/A, and the production category is E. The governing consequence is Category E, jointly influenced by the flammable and production categories E. as the component handles Flammable Amine in Liquid phase. The inventory is medium and the flammable affected area is medium, shaping the severity of potential release outcomes. With PoF at level 3 and CoF governed by Category E, the combined effect results in an overall LOW risk classification. | RBI-0279838976 | 20 | LOW | Risk Completed | B31.3 | 2014 | A106 | B | 1378.9531 | TRUE | Y | 0.49 | 38 | 5.54 | 2.3876 | 0.061191 |  | 11.262 | 4.64 | 3 | 0.1 | 0.1 | 0.14876 | 9 | E | E | Amine | Flammable | Liquid | E | 9371.7126 | RBI Consequence | 127.2282
~ 000000011081069591 ~ Fresh Amine Piping Circuit ~R2650CL019 | R2650CL019 | R2650CL019-PI002 | The risk is LOW because the probability of failure is relatively low with PoF = 3 and corrosion rates are minimal (internal ≈ 0.10 mm/y, external ≈ 0.03 mm/y), and Inspection priority of 20 supports extended inspection intervals and lower monitoring intensity. For the consequence categories, the flammable category is E, the toxic category is N/A, and the production category is E. The governing consequence is Category E, jointly influenced by the flammable and production categories E. as the component handles Flammable Amine in Liquid phase. The inventory is medium and the flammable affected area is medium, shaping the severity of potential release outcomes. With PoF at level 3 and CoF governed by Category E, the combined effect results in an overall LOW risk classification. | RBI-0279839021 | 20 | LOW | Risk Completed | B31.3 | 2014 | A106 | B | 1378.9531 | FALSE | N | 0.098 | 38 | 5.54 | 2.3876 | 0.061191 |  | 11.262 | 4.64 | 3 | 0.1 | 0.1 | 0.025 | 9 | E | E | Amine | Flammable | Liquid | E | 1500.0002 | RBI Consequence | 56.8982
~ 000000011081069591 ~ Fresh Amine Piping Circuit ~R2650CL019 | R2650CL019 | R2650CL019-PI003 | The risk is LOW because the probability of failure is elevated with PoF = 5, supported by noticeable corrosion activity (internal ≈ 0.05 mm/y, external ≈ 0.00 mm/y), and Inspection priority of 25 supports extended inspection intervals and lower monitoring intensity. For the consequence categories, the flammable category is E, the toxic category is N/A, and the production category is E. The governing consequence is Category E, jointly influenced by the flammable and production categories E. as the component handles Flammable Amine in Liquid phase. The inventory is medium and the flammable affected area is medium, shaping the severity of potential release outcomes. With PoF at level 5 and CoF governed by Category E, the combined effect results in an overall LOW risk classification. | RBI-0279839066 | 25 | LOW | Risk Completed | B31.3 | 2014 | A312 | TP316L | 1151.4259 | FALSE | N | 0.49 | 38 | 4.55 | 1.5748 | 0.036151 |  | 25.252 | 4.1 | 5 | 0.05 | 0.05 | 0 | 9 | E | E | Amine | Flammable | Liquid | E | 1500.0002 | RBI Consequence | 72.5135
~ 000000011081069592 ~ Fresh Caustic Piping Circuit ~R2650CL020 | R2650CL020 | R2650CL020-PI007 | The risk is LOW because the probability of failure is elevated with PoF = 4, supported by noticeable corrosion activity (internal ≈ 0.10 mm/y, external ≈ 0.03 mm/y), and Inspection priority of 23 supports extended inspection intervals and lower monitoring intensity. For the consequence categories, the flammable category is E, the toxic category is N/A, and the production category is E. The governing consequence is Category E, jointly influenced by the flammable and production categories E. as the component handles Reactive NAOH in Liquid phase. The inventory is high and the flammable affected area is medium, shaping the severity of potential release outcomes. With PoF at level 4 and CoF governed by Category E, the combined effect results in an overall LOW risk classification. | RBI-0279837816 | 23 | LOW | Risk Completed | B31.3 | 2014 | A106 | B | 1378.9531 | FALSE | N | 0.882 | 50 | 6.35 | 1.5748 | 0.051387 |  | 19.376 | 5.45 | 4 | 0.1 | 0.1 | 0.025 | 9 | E | E | NAOH | Reactive | Liquid | E | 143668.2707 | RBI Consequence | 70.592
~ 000000011081069592 ~ Fresh Caustic Piping Circuit ~R2650CL020 | R2650CL020 | R2650CL020-PI006 | The risk is LOW because the probability of failure is elevated with PoF = 4, supported by noticeable corrosion activity (internal ≈ 0.10 mm/y, external ≈ 0.03 mm/y), and Inspection priority of 23 supports extended inspection intervals and lower monitoring intensity. For the consequence categories, the flammable category is E, the toxic category is N/A, and the production category is E. The governing consequence is Category E, jointly influenced by the flammable and production categories E. as the component handles Reactive NAOH in Liquid phase. The inventory is high and the flammable affected area is medium, shaping the severity of potential release outcomes. With PoF at level 4 and CoF governed by Category E, the combined effect results in an overall LOW risk classification. | RBI-0279837771 | 23 | LOW | Risk Completed | B31.3 | 2014 | A106 | B | 1378.9531 | FALSE | N | 0.882 | 50 | 6.02 | 2.3876 | 0.25386 |  | 13.662 | 5.12 | 4 | 0.1 | 0.1 | 0.025 | 9 | E | E | NAOH | Reactive | Liquid | E | 143668.2707 | RBI Consequence | 283.6515
~ 000000011081069592 ~ Fresh Caustic Piping Circuit ~R2650CL020 | R2650CL020 | R2650CL020-PI002 | The risk is LOW because the probability of failure is elevated with PoF = 4, supported by noticeable corrosion activity (internal ≈ 0.10 mm/y, external ≈ 0.03 mm/y), and Inspection priority of 23 supports extended inspection intervals and lower monitoring intensity. For the consequence categories, the flammable category is E, the toxic category is N/A, and the production category is E. The governing consequence is Category E, jointly influenced by the flammable and production categories E. as the component handles Reactive NAOH in Liquid phase. The inventory is medium and the flammable affected area is medium, shaping the severity of potential release outcomes. With PoF at level 4 and CoF governed by Category E, the combined effect results in an overall LOW risk classification. | RBI-0279837629 | 23 | LOW | Risk Completed | B31.3 | 2014 | A106 | B | 1378.9531 | FALSE | N | 5.39 | 50 | 6.35 | 1.5748 | 0.053585 |  | 19.376 | 5.45 | 4 | 0.1 | 0.1 | 0.025 | 9 | E | E | NAOH | Reactive | Liquid | E | 22647.5969 | RBI Consequence | 174.5081
~ 000000011081069592 ~ Fresh Caustic Piping Circuit ~R2650CL020 | R2650CL020 | R2650CL020-PI001 | The risk is LOW because the probability of failure is relatively low with PoF = 3 and corrosion rates are minimal (internal ≈ 0.10 mm/y, external ≈ 0.03 mm/y), and Inspection priority of 20 supports extended inspection intervals and lower monitoring intensity. For the consequence categories, the flammable category is E, the toxic category is N/A, and the production category is E. The governing consequence is Category E, jointly influenced by the flammable and production categories E. as the component handles Reactive NAOH in Liquid phase. The inventory is high and the flammable affected area is medium, shaping the severity of potential release outcomes. With PoF at level 3 and CoF governed by Category E, the combined effect results in an overall LOW risk classification. | RBI-0279837584 | 20 | LOW | Risk Completed | B31.3 | 2014 | A106 | B | 1378.9531 | FALSE | N | 0.882 | 50 | 5.49 | 2.3876 | 0.19343 |  | 11.012 | 4.59 | 3 | 0.1 | 0.1 | 0.025 | 9 | E | E | NAOH | Reactive | Liquid | E | 143668.2707 | RBI Consequence | 204.0751
~ 000000011081069592 ~ Fresh Caustic Piping Circuit ~R2650CL020 | R2650CL020 | R2650CL020-PI005 | The risk is LOW because the probability of failure is relatively low with PoF = 3 and corrosion rates are minimal (internal ≈ 0.10 mm/y, external ≈ 0.15 mm/y), and Inspection priority of 20 supports extended inspection intervals and lower monitoring intensity. For the consequence categories, the flammable category is E, the toxic category is N/A, and the production category is E. The governing consequence is Category E, jointly influenced by the flammable and production categories E. as the component handles Reactive NAOH in Liquid phase. The inventory is medium and the flammable affected area is medium, shaping the severity of potential release outcomes. With PoF at level 3 and CoF governed by Category E, the combined effect results in an overall LOW risk classification. | RBI-0279837726 | 20 | LOW | Risk Completed | B31.3 | 2014 | A106 | B | 1378.9531 | TRUE | Y | 1.96 | 40 | 5.54 | 2.3876 | 0.087379 |  | 11.262 | 4.64 | 3 | 0.1 | 0.1 | 0.15409 | 9 | E | E | NAOH | Reactive | Liquid | E | 400 | RBI Consequence | 19.0394
~ 000000011081069592 ~ Fresh Caustic Piping Circuit ~R2650CL020 | R2650CL020 | R2650CL020-PI004 | The risk is LOW because the probability of failure is relatively low with PoF = 3 and corrosion rates are minimal (internal ≈ 0.05 mm/y, external ≈ 0.00 mm/y), and Inspection priority of 20 supports extended inspection intervals and lower monitoring intensity. For the consequence categories, the flammable category is E, the toxic category is N/A, and the production category is E. The governing consequence is Category E, jointly influenced by the flammable and production categories E. as the component handles Reactive NAOH in Liquid phase. The inventory is high and the flammable affected area is medium, shaping the severity of potential release outcomes. With PoF at level 3 and CoF governed by Category E, the combined effect results in an overall LOW risk classification. | RBI-0279837700 | 20 | LOW | Risk Completed | B31.3 | 2014 | A312 | TP316L | 1151.4273 | FALSE | N | 0.098 | 50 | 2.77 | 2.3876 | 0.16979 | 1.27 | 10.5 | 2.32 | 3 | 0.05 | 0.05 | 0 | 9 | E | E | NAOH | Reactive | Liquid | E | 143668.2707 | RBI Consequence | 41.2856
~ 000000011081069592 ~ Fresh Caustic Piping Circuit ~R2650CL020 | R2650CL020 | R2650CL020-PI003 | The risk is LOW because the probability of failure is elevated with PoF = 5, supported by noticeable corrosion activity (internal ≈ 0.05 mm/y, external ≈ 0.00 mm/y), and Inspection priority of 25 supports extended inspection intervals and lower monitoring intensity. For the consequence categories, the flammable category is E, the toxic category is N/A, and the production category is E. The governing consequence is Category E, jointly influenced by the flammable and production categories E. as the component handles Reactive NAOH in Liquid phase. The inventory is medium and the flammable affected area is medium, shaping the severity of potential release outcomes. With PoF at level 5 and CoF governed by Category E, the combined effect results in an overall LOW risk classification. | RBI-0279837674 | 25 | LOW | Risk Completed | B31.3 | 2014 | A312 | TP316L | 1151.4259 | FALSE | N | 5.39 | 50 | 4.55 | 1.5748 | 0.075303 |  | 25.252 | 4.1 | 5 | 0.05 | 0.05 | 0 | 9 | E | E | NAOH | Reactive | Liquid | E | 22647.5969 | RBI Consequence | 174.5081
~ 000000011081069593 ~ Amine Stripped LPG Piping Circuit ~R2650CL021 | R2650CL021 | R2650CL021-PI001 | The risk is MEDIUM because the probability of failure is relatively low with PoF = 3 and corrosion rates are minimal (internal ≈ 0.10 mm/y, external ≈ 0.03 mm/y), and Inspection priority of 14 reflects balanced monitoring with routine inspection intervals. For the consequence categories, the flammable category is C, the toxic category is D, and the production category is E. The governing consequence is Category C, driven by the flammable category C. as the component handles Flammable C4 in Gas phase with toxic Methyl Mercaptan. The inventory is medium and the flammable affected area is medium, shaping the severity of potential release outcomes. With PoF at level 3 and CoF governed by Category C, the combined effect results in an overall MEDIUM risk classification. | RBI-0279842900 | 14 | MEDIUM | Risk Completed | B31.3 | 2014 | A106 | B | 1378.9531 | FALSE | N | 21.56 | 45 | 5.56 | 1.5748 | 0.21854 |  | 15.426 | 4.66 | 3 | 0.1 | 0.1 | 0.025 | 9 | C | C | C4 | Flammable | Gas | E | 3655.2033 | RBI Consequence | 30922.8207 |  | D | Methyl Mercaptan
~ 000000011081069594 ~ Merox Sulfidic Caustic Piping Circuit ~R2650CL022 | R2650CL022 | R2650CL022-PI004 | The risk is LOW because the probability of failure is elevated with PoF = 4, supported by noticeable corrosion activity (internal ≈ 0.10 mm/y, external ≈ 0.03 mm/y), and Inspection priority of 23 supports extended inspection intervals and lower monitoring intensity. For the consequence categories, the flammable category is E, the toxic category is N/A, and the production category is E. The governing consequence is Category E, jointly influenced by the flammable and production categories E. as the component handles Reactive Caustic (20%) in Liquid phase. The inventory is medium and the flammable affected area is medium, shaping the severity of potential release outcomes. With PoF at level 4 and CoF governed by Category E, the combined effect results in an overall LOW risk classification. | RBI-0279836850 | 23 | LOW | Risk Completed | B31.3 | 2014 | A106 | B | 1378.9531 | FALSE | N | 21.168 | 45 | 6.35 | 1.5748 | 0.31821 |  | 19.376 | 5.45 | 4 | 0.1 | 0.1 | 0.025 | 9 | E | E | Caustic (20%) | Reactive | Liquid | E | 25751.9199 | RBI Consequence | 444.8977
~ 000000011081069594 ~ Merox Sulfidic Caustic Piping Circuit ~R2650CL022 | R2650CL022 | R2650CL022-PI003 | The risk is LOW because the probability of failure is elevated with PoF = 4, supported by noticeable corrosion activity (internal ≈ 0.10 mm/y, external ≈ 0.03 mm/y), and Inspection priority of 21 supports extended inspection intervals and lower monitoring intensity. For the consequence categories, the flammable category is D, the toxic category is N/A, and the production category is E. The governing consequence is Category D, driven by the flammable category D. as the component handles Reactive Caustic (20%) in Liquid phase. The inventory is medium and the flammable affected area is medium, shaping the severity of potential release outcomes. With PoF at level 4 and CoF governed by Category D, the combined effect results in an overall LOW risk classification. | RBI-0279836805 | 21 | LOW | Risk Completed | B31.3 | 2014 | A106 | B | 1378.9531 | FALSE | N | 24.1374 | 45 | 6.35 | 1.5748 | 0.31821 |  | 19.376 | 5.45 | 4 | 0.1 | 0.1 | 0.025 | 9 | D | D | Caustic (20%) | Reactive | Liquid | E | 25751.9199 | RBI Consequence | 475.0786
~ 000000011081069594 ~ Merox Sulfidic Caustic Piping Circuit ~R2650CL022 | R2650CL022 | R2650CL022-PI002 | The risk is MEDIUM because the probability of failure is relatively low with PoF = 3 and corrosion rates are minimal (internal ≈ 0.10 mm/y, external ≈ 0.03 mm/y), and Inspection priority of 17 reflects balanced monitoring with routine inspection intervals. For the consequence categories, the flammable category is D, the toxic category is N/A, and the production category is E. The governing consequence is Category D, driven by the flammable category D. as the component handles Reactive Caustic (20%) in Liquid phase. The inventory is medium and the flammable affected area is medium, shaping the severity of potential release outcomes. With PoF at level 3 and CoF governed by Category D, the combined effect results in an overall MEDIUM risk classification. | RBI-0279836760 | 17 | MEDIUM | Risk Completed | B31.3 | 2014 | A106 | B | 1378.9531 | FALSE | N | 21.168 | 45 | 5.54 | 2.3876 | 0.7571 |  | 11.262 | 4.64 | 3 | 0.1 | 0.1 | 0.025 | 9 | D | D | Caustic (20%) | Reactive | Liquid | E | 25751.9199 | RBI Consequence | 780.5932
~ 000000011081069594 ~ Merox Sulfidic Caustic Piping Circuit ~R2650CL022 | R2650CL022 | R2650CL022-PI001 | The risk is LOW because the probability of failure is elevated with PoF = 4, supported by noticeable corrosion activity (internal ≈ 0.10 mm/y, external ≈ 0.03 mm/y), and Inspection priority of 21 supports extended inspection intervals and lower monitoring intensity. For the consequence categories, the flammable category is D, the toxic category is N/A, and the production category is E. The governing consequence is Category D, driven by the flammable category D. as the component handles Reactive Caustic (20%) in Liquid phase. The inventory is medium and the flammable affected area is medium, shaping the severity of potential release outcomes. With PoF at level 4 and CoF governed by Category D, the combined effect results in an overall LOW risk classification. | RBI-0279836715 | 21 | LOW | Risk Completed | B31.3 | 2014 | A106 | B | 1378.9531 | FALSE | N | 24.1374 | 45 | 7.14 | 1.5748 | 0.52236 |  | 23.326 | 6.24 | 4 | 0.1 | 0.1 | 0.025 | 9 | D | D | Caustic (20%) | Reactive | Liquid | E | 25751.9199 | RBI Consequence | 647.8344
~ 000000011081069595 ~ Spent Caustic Piping Circuit ~R2650CL023 | R2650CL023 | R2650CL023-PI005 | The risk is LOW because the probability of failure is elevated with PoF = 4, supported by noticeable corrosion activity (internal ≈ 0.10 mm/y, external ≈ 0.03 mm/y), and Inspection priority of 23 supports extended inspection intervals and lower monitoring intensity. For the consequence categories, the flammable category is E, the toxic category is N/A, and the production category is E. The governing consequence is Category E, jointly influenced by the flammable and production categories E. as the component handles Reactive Caustic (20%) in Liquid phase. The inventory is medium and the flammable affected area is medium, shaping the severity of potential release outcomes. With PoF at level 4 and CoF governed by Category E, the combined effect results in an overall LOW risk classification. | RBI-0279837430 | 23 | LOW | Risk Completed | B31.3 | 2014 | A106 | B | 1378.9531 | FALSE | N | 0.196 | 50 | 6.02 | 2.3876 | 0.25386 |  | 13.662 | 5.12 | 4 | 0.1 | 0.1 | 0.025 | 9 | E | E | Caustic (20%) | Reactive | Liquid | E | 9800.0011 | RBI Consequence | 172.0196
~ 000000011081069595 ~ Spent Caustic Piping Circuit ~R2650CL023 | R2650CL023 | R2650CL023-PI001 | The risk is LOW because the probability of failure is elevated with PoF = 4, supported by noticeable corrosion activity (internal ≈ 0.10 mm/y, external ≈ 0.03 mm/y), and Inspection priority of 23 supports extended inspection intervals and lower monitoring intensity. For the consequence categories, the flammable category is E, the toxic category is N/A, and the production category is E. The governing consequence is Category E, jointly influenced by the flammable and production categories E. as the component handles Reactive Caustic (20%) in Liquid phase. The inventory is medium and the flammable affected area is medium, shaping the severity of potential release outcomes. With PoF at level 4 and CoF governed by Category E, the combined effect results in an overall LOW risk classification. | RBI-0279837250 | 23 | LOW | Risk Completed | B31.3 | 2014 | A106 | B | 1378.9531 | FALSE | N | 7.6538 | 50 | 6.35 | 1.5748 | 0.12299 |  | 19.376 | 5.45 | 4 | 0.1 | 0.1 | 0.025 | 9 | E | E | Caustic (20%) | Reactive | Liquid | E | 9800.0011 | RBI Consequence | 267.5215
~ 000000011081069595 ~ Spent Caustic Piping Circuit ~R2650CL023 | R2650CL023 | R2650CL023-PI004 | The risk is LOW because the probability of failure is relatively low with PoF = 3 and corrosion rates are minimal (internal ≈ 0.10 mm/y, external ≈ 0.03 mm/y), and Inspection priority of 20 supports extended inspection intervals and lower monitoring intensity. For the consequence categories, the flammable category is E, the toxic category is N/A, and the production category is E. The governing consequence is Category E, jointly influenced by the flammable and production categories E. as the component handles Reactive Caustic (20%) in Liquid phase. The inventory is medium and the flammable affected area is medium, shaping the severity of potential release outcomes. With PoF at level 3 and CoF governed by Category E, the combined effect results in an overall LOW risk classification. | RBI-0279837385 | 20 | LOW | Risk Completed | B31.3 | 2014 | A106 | B | 1378.9531 | FALSE | N | 2.401 | 40 | 3.91 | 1.5748 | 0.02342 |  | 7.176 | 3.01 | 3 | 0.1 | 0.1 | 0.025 | 9 | E | E | Caustic (20%) | Reactive | Liquid | E | 48200.0054 | RBI Consequence | 66.7451
~ 000000011081069595 ~ Spent Caustic Piping Circuit ~R2650CL023 | R2650CL023 | R2650CL023-PI002 | The risk is LOW because the probability of failure is elevated with PoF = 4, supported by noticeable corrosion activity (internal ≈ 0.10 mm/y, external ≈ 0.15 mm/y), and Inspection priority of 23 supports extended inspection intervals and lower monitoring intensity. For the consequence categories, the flammable category is E, the toxic category is N/A, and the production category is E. The governing consequence is Category E, jointly influenced by the flammable and production categories E. as the component handles Reactive Caustic (20%) in Liquid phase. The inventory is medium and the flammable affected area is medium, shaping the severity of potential release outcomes. With PoF at level 4 and CoF governed by Category E, the combined effect results in an overall LOW risk classification. | RBI-0279837295 | 23 | LOW | Risk Completed | B31.3 | 2014 | A106 | B | 1378.9531 | TRUE | Y | 1.96 | 40 | 6.35 | 1.5748 | 0.036726 |  | 19.376 | 5.45 | 4 | 0.1 | 0.1 | 0.15409 | 9 | E | E | Caustic (20%) | Reactive | Liquid | E | 9800.0011 | RBI Consequence | 135.378
~ 000000011081069595 ~ Spent Caustic Piping Circuit ~R2650CL023 | R2650CL023 | R2650CL023-PI003 | The risk is LOW because the probability of failure is elevated with PoF = 4, supported by noticeable corrosion activity (internal ≈ 0.10 mm/y, external ≈ 0.03 mm/y), and Inspection priority of 23 supports extended inspection intervals and lower monitoring intensity. For the consequence categories, the flammable category is E, the toxic category is N/A, and the production category is E. The governing consequence is Category E, jointly influenced by the flammable and production categories E. as the component handles Reactive Caustic (20%) in Liquid phase. The inventory is medium and the flammable affected area is medium, shaping the severity of potential release outcomes. With PoF at level 4 and CoF governed by Category E, the combined effect results in an overall LOW risk classification. | RBI-0279837340 | 23 | LOW | Risk Completed | B31.3 | 2014 | A106 | B | 1378.9531 | FALSE | N | 0.196 | 50 | 7.11 | 2.3876 | 0.38245 |  | 19.112 | 6.21 | 4 | 0.1 | 0.1 | 0.025 | 9 | E | E | Caustic (20%) | Reactive | Liquid | E | 9800.0011 | RBI Consequence | 386.8494
~ 000000011081069596 ~ Caustic-DSO Mixture Piping Circuit ~R2650CL024 | R2650CL024 | R2650CL024-PI008 | The risk is LOW because the probability of failure is elevated with PoF = 4, supported by noticeable corrosion activity (internal ≈ 0.05 mm/y, external ≈ 0.00 mm/y), and Inspection priority of 23 supports extended inspection intervals and lower monitoring intensity. For the consequence categories, the flammable category is E, the toxic category is N/A, and the production category is E. The governing consequence is Category E, jointly influenced by the flammable and production categories E. as the component handles Reactive NAOH in Liquid phase. The inventory is medium and the flammable affected area is medium, shaping the severity of potential release outcomes. With PoF at level 4 and CoF governed by Category E, the combined effect results in an overall LOW risk classification. | RBI-0279838408 | 23 | LOW | Risk Completed | B31.3 | 2014 | A312 | TP316L | 1151.4259 | FALSE | N | 3.822 | 50 | 3.73 | 1.5748 | 0.033015 |  | 17.052 | 3.28 | 4 | 0.05 | 0.05 | 0 | 9 | E | E | NAOH | Reactive | Liquid | E | 22647.5969 | RBI Consequence | 33.3975
~ 000000011081069596 ~ Caustic-DSO Mixture Piping Circuit ~R2650CL024 | R2650CL024 | R2650CL024-PI009 | The risk is LOW because the probability of failure is elevated with PoF = 5, supported by noticeable corrosion activity (internal ≈ 0.05 mm/y, external ≈ 0.00 mm/y), and Inspection priority of 25 supports extended inspection intervals and lower monitoring intensity. For the consequence categories, the flammable category is E, the toxic category is N/A, and the production category is E. The governing consequence is Category E, jointly influenced by the flammable and production categories E. as the component handles Reactive NAOH in Liquid phase. The inventory is medium and the flammable affected area is medium, shaping the severity of potential release outcomes. With PoF at level 5 and CoF governed by Category E, the combined effect results in an overall LOW risk classification. | RBI-0279838434 | 25 | LOW | Risk Completed | B31.3 | 2014 | A312 | TP316L | 1151.4259 | FALSE | N | 3.822 | 50 | 4.55 | 1.5748 | 0.0578 |  | 25.252 | 4.1 | 5 | 0.05 | 0.05 | 0 | 9 | E | E | NAOH | Reactive | Liquid | E | 22647.5969 | RBI Consequence | 146.949
~ 000000011081069596 ~ Caustic-DSO Mixture Piping Circuit ~R2650CL024 | R2650CL024 | R2650CL024-PI010 | The risk is LOW because the probability of failure is elevated with PoF = 5, supported by noticeable corrosion activity (internal ≈ 0.05 mm/y, external ≈ 0.00 mm/y), and Inspection priority of 25 supports extended inspection intervals and lower monitoring intensity. For the consequence categories, the flammable category is E, the toxic category is N/A, and the production category is E. The governing consequence is Category E, jointly influenced by the flammable and production categories E. as the component handles Reactive NAOH in Liquid phase. The inventory is medium and the flammable affected area is medium, shaping the severity of potential release outcomes. With PoF at level 5 and CoF governed by Category E, the combined effect results in an overall LOW risk classification. | RBI-0279838460 | 25 | LOW | Risk Completed | B31.3 | 2014 | A312 | TP316L | 1151.4259 | FALSE | N | 0.588 | 50 | 5.08 | 1.5748 | 0.090625 |  | 30.552 | 4.63 | 5 | 0.05 | 0.05 | 0 | 9 | E | E | NAOH | Reactive | Liquid | E | 3500.2477 | RBI Consequence | 78.5974
~ 000000011081069596 ~ Caustic-DSO Mixture Piping Circuit ~R2650CL024 | R2650CL024 | R2650CL024-PI011 | The risk is LOW because the probability of failure is elevated with PoF = 5, supported by noticeable corrosion activity (internal ≈ 0.10 mm/y, external ≈ 0.03 mm/y), and Inspection priority of 25 supports extended inspection intervals and lower monitoring intensity. For the consequence categories, the flammable category is E, the toxic category is N/A, and the production category is E. The governing consequence is Category E, jointly influenced by the flammable and production categories E. as the component handles Reactive NAOH in Liquid phase. The inventory is medium and the flammable affected area is medium, shaping the severity of potential release outcomes. With PoF at level 5 and CoF governed by Category E, the combined effect results in an overall LOW risk classification. | RBI-0279838486 | 25 | LOW | Risk Completed | B31.3 | 2014 | A106 | B | 1378.9531 | FALSE | N | 3.528 | 46 | 5.5 | 1.5748 | 0.077004 |  | 18.126 | 5.2 | 5 | 0.1 | 0.1 | 0.025 | 3 | E | E | NAOH | Reactive | Liquid | E | 22647.5969 | RBI Consequence | 141.184
~ 000000011081069596 ~ Caustic-DSO Mixture Piping Circuit ~R2650CL024 | R2650CL024 | R2650CL024-PI012 | The risk is LOW because the probability of failure is elevated with PoF = 5, supported by noticeable corrosion activity (internal ≈ 0.10 mm/y, external ≈ 0.03 mm/y), and Inspection priority of 24 supports extended inspection intervals and lower monitoring intensity. For the consequence categories, the flammable category is D, the toxic category is N/A, and the production category is E. The governing consequence is Category D, driven by the flammable category D. as the component handles Reactive NAOH in Liquid phase. The inventory is medium and the flammable affected area is medium, shaping the severity of potential release outcomes. With PoF at level 5 and CoF governed by Category D, the combined effect results in an overall LOW risk classification. | RBI-0279838531 | 24 | LOW | Risk Completed | B31.3 | 2014 | A106 | B | 1378.9531 | FALSE | N | 3.528 | 51 | 6.6 | 2.3876 | 0.5731 |  | 19.5619 | 6.3 | 5 | 0 | 0.1 | 0.025 | 3 | D | D | NAOH | Reactive | Liquid | E | 22647.5969 | RBI Consequence | 1077.9906
~ 000000011081069596 ~ Caustic-DSO Mixture Piping Circuit ~R2650CL024 | R2650CL024 | R2650CL024-PI013 | The risk is LOW because the probability of failure is elevated with PoF = 4, supported by noticeable corrosion activity (internal ≈ 0.10 mm/y, external ≈ 0.03 mm/y), and Inspection priority of 23 supports extended inspection intervals and lower monitoring intensity. For the consequence categories, the flammable category is E, the toxic category is N/A, and the production category is E. The governing consequence is Category E, jointly influenced by the flammable and production categories E. as the component handles Reactive NAOH in Liquid phase. The inventory is medium and the flammable affected area is medium, shaping the severity of potential release outcomes. With PoF at level 4 and CoF governed by Category E, the combined effect results in an overall LOW risk classification. | RBI-0279838576 | 23 | LOW | Risk Completed | B31.3 | 2014 | A106 | B | 1378.9531 | FALSE | N | 3.528 | 51 | 6.35 | 1.5748 | 0.077004 |  | 19.376 | 5.45 | 4 | 0.1 | 0.1 | 0.025 | 9 | E | E | NAOH | Reactive | Liquid | E | 22647.5969 | RBI Consequence | 141.184
~ 000000011081069596 ~ Caustic-DSO Mixture Piping Circuit ~R2650CL024 | R2650CL024 | R2650CL024-PI014 | The risk is LOW because the probability of failure is elevated with PoF = 5, supported by noticeable corrosion activity (internal ≈ 0.10 mm/y, external ≈ 0.03 mm/y), and Inspection priority of 25 supports extended inspection intervals and lower monitoring intensity. For the consequence categories, the flammable category is E, the toxic category is N/A, and the production category is E. The governing consequence is Category E, jointly influenced by the flammable and production categories E. as the component handles Reactive NAOH in Liquid phase. The inventory is medium and the flammable affected area is medium, shaping the severity of potential release outcomes. With PoF at level 5 and CoF governed by Category E, the combined effect results in an overall LOW risk classification. | RBI-0279838621 | 25 | LOW | Risk Completed | B31.3 | 2014 | A106 | B | 1378.9531 | FALSE | N | 3.528 | 51 | 6.4 | 1.5748 | 0.077004 |  | 22.626 | 6.1 | 5 | 0.1 | 0.1 | 0.025 | 3 | E | E | NAOH | Reactive | Liquid | E | 22647.5969 | RBI Consequence | 141.184
~ 000000011081069596 ~ Caustic-DSO Mixture Piping Circuit ~R2650CL024 | R2650CL024 | R2650CL024-PI015 | The risk is LOW because the probability of failure is elevated with PoF = 5, supported by noticeable corrosion activity (internal ≈ 0.10 mm/y, external ≈ 0.03 mm/y), and Inspection priority of 24 supports extended inspection intervals and lower monitoring intensity. For the consequence categories, the flammable category is D, the toxic category is N/A, and the production category is E. The governing consequence is Category D, driven by the flammable category D. as the component handles Reactive NAOH in Liquid phase. The inventory is medium and the flammable affected area is medium, shaping the severity of potential release outcomes. With PoF at level 5 and CoF governed by Category D, the combined effect results in an overall LOW risk classification. | RBI-0279838666 | 24 | LOW | Risk Completed | B31.3 | 2014 | A106 | B | 1378.9531 | FALSE | N | 3.528 | 51 | 6.5 | 2.3876 | 0.76773 |  | 19.0619 | 6.2 | 5 | 0 | 0.1 | 0.025 | 3 | D | D | NAOH | Reactive | Liquid | E | 22647.5969 | RBI Consequence | 1077.9906
~ 000000011081069596 ~ Caustic-DSO Mixture Piping Circuit ~R2650CL024 | R2650CL024 | R2650CL024-PI016 | The risk is LOW because the probability of failure is elevated with PoF = 4, supported by noticeable corrosion activity (internal ≈ 0.10 mm/y, external ≈ 0.03 mm/y), and Inspection priority of 23 supports extended inspection intervals and lower monitoring intensity. For the consequence categories, the flammable category is E, the toxic category is N/A, and the production category is E. The governing consequence is Category E, jointly influenced by the flammable and production categories E. as the component handles Reactive NAOH in Liquid phase. The inventory is medium and the flammable affected area is medium, shaping the severity of potential release outcomes. With PoF at level 4 and CoF governed by Category E, the combined effect results in an overall LOW risk classification. | RBI-0279838711 | 23 | LOW | Risk Completed | B31.3 | 2014 | A106 | B | 1378.9531 | FALSE | N | 3.528 | 51 | 6.35 | 1.5748 | 0.077004 |  | 19.376 | 5.45 | 4 | 0.1 | 0.1 | 0.025 | 9 | E | E | NAOH | Reactive | Liquid | E | 22647.5969 | RBI Consequence | 141.184
~ 000000011081069596 ~ Caustic-DSO Mixture Piping Circuit ~R2650CL024 | R2650CL024 | R2650CL024-PI001 | The risk is LOW because the probability of failure is elevated with PoF = 5, supported by noticeable corrosion activity (internal ≈ 0.05 mm/y, external ≈ 0.00 mm/y), and Inspection priority of 25 supports extended inspection intervals and lower monitoring intensity. For the consequence categories, the flammable category is E, the toxic category is N/A, and the production category is E. The governing consequence is Category E, jointly influenced by the flammable and production categories E. as the component handles Reactive NAOH in Liquid phase. The inventory is medium and the flammable affected area is medium, shaping the severity of potential release outcomes. With PoF at level 5 and CoF governed by Category E, the combined effect results in an overall LOW risk classification. | RBI-0279838131 | 25 | LOW | Risk Completed | B31.3 | 2014 | A312 | TP316L | 1151.4259 | FALSE | N | 3.822 | 50 | 5.08 | 1.5748 | 0.090625 |  | 30.552 | 4.63 | 5 | 0.05 | 0.05 | 0 | 9 | E | E | NAOH | Reactive | Liquid | E | 22647.5969 | RBI Consequence | 200.385
~ 000000011081069596 ~ Caustic-DSO Mixture Piping Circuit ~R2650CL024 | R2650CL024 | R2650CL024-PI003 | The risk is LOW because the probability of failure is elevated with PoF = 5, supported by noticeable corrosion activity (internal ≈ 0.10 mm/y, external ≈ 0.03 mm/y), and Inspection priority of 25 supports extended inspection intervals and lower monitoring intensity. For the consequence categories, the flammable category is E, the toxic category is N/A, and the production category is E. The governing consequence is Category E, jointly influenced by the flammable and production categories E. as the component handles Reactive NAOH in Liquid phase. The inventory is medium and the flammable affected area is medium, shaping the severity of potential release outcomes. With PoF at level 5 and CoF governed by Category E, the combined effect results in an overall LOW risk classification. | RBI-0279838183 | 25 | LOW | Risk Completed | B31.3 | 2014 | A106 | B | 1378.9531 | FALSE | N | 3.528 | 46 | 4.7 | 2.3876 | 0.18321 |  | 10.062 | 4.4 | 5 | 0.1 | 0.1 | 0.025 | 3 | E | E | NAOH | Reactive | Liquid | E | 22647.5969 | RBI Consequence | 247.7138
~ 000000011081069596 ~ Caustic-DSO Mixture Piping Circuit ~R2650CL024 | R2650CL024 | R2650CL024-PI004 | The risk is LOW because the probability of failure is elevated with PoF = 5, supported by noticeable corrosion activity (internal ≈ 0.10 mm/y, external ≈ 0.03 mm/y), and Inspection priority of 24 supports extended inspection intervals and lower monitoring intensity. For the consequence categories, the flammable category is D, the toxic category is N/A, and the production category is E. The governing consequence is Category D, driven by the flammable category D. as the component handles Reactive NAOH in Liquid phase. The inventory is medium and the flammable affected area is medium, shaping the severity of potential release outcomes. With PoF at level 5 and CoF governed by Category D, the combined effect results in an overall LOW risk classification. | RBI-0279838228 | 24 | LOW | Risk Completed | B31.3 | 2014 | A106 | B | 1378.9565 | FALSE | N | 3.528 | 51 | 6.4 | 2.3876 | 0.76773 |  | 18.562 | 6.1 | 5 | 0.1 | 0.1 | 0.025 | 3 | D | D | NAOH | Reactive | Liquid | E | 22647.5969 | RBI Consequence | 1077.9866
~ 000000011081069596 ~ Caustic-DSO Mixture Piping Circuit ~R2650CL024 | R2650CL024 | R2650CL024-PI005 | The risk is LOW because the probability of failure is elevated with PoF = 5, supported by noticeable corrosion activity (internal ≈ 0.10 mm/y, external ≈ 0.03 mm/y), and Inspection priority of 25 supports extended inspection intervals and lower monitoring intensity. For the consequence categories, the flammable category is E, the toxic category is N/A, and the production category is E. The governing consequence is Category E, jointly influenced by the flammable and production categories E. as the component handles Reactive NAOH in Liquid phase. The inventory is medium and the flammable affected area is medium, shaping the severity of potential release outcomes. With PoF at level 5 and CoF governed by Category E, the combined effect results in an overall LOW risk classification. | RBI-0279838273 | 25 | LOW | Risk Completed | B31.3 | 2014 | A106 | B | 1378.9531 | FALSE | N | 3.528 | 51 | 8 | 2.3876 | 0.18321 |  | 26.562 | 7.7 | 5 | 0.1 | 0.1 | 0.025 | 3 | E | E | NAOH | Reactive | Liquid | E | 22647.5969 | RBI Consequence | 247.7138
~ 000000011081069596 ~ Caustic-DSO Mixture Piping Circuit ~R2650CL024 | R2650CL024 | R2650CL024-PI006 | The risk is LOW because the probability of failure is elevated with PoF = 5, supported by noticeable corrosion activity (internal ≈ 0.10 mm/y, external ≈ 0.03 mm/y), and Inspection priority of 25 supports extended inspection intervals and lower monitoring intensity. For the consequence categories, the flammable category is E, the toxic category is N/A, and the production category is E. The governing consequence is Category E, jointly influenced by the flammable and production categories E. as the component handles Reactive NAOH in Liquid phase. The inventory is medium and the flammable affected area is medium, shaping the severity of potential release outcomes. With PoF at level 5 and CoF governed by Category E, the combined effect results in an overall LOW risk classification. | RBI-0279838318 | 25 | LOW | Risk Completed | B31.3 | 2014 | A106 | B | 1378.9531 | FALSE | N | 3.528 | 51 | 5.5 | 1.5748 | 0.12641 |  | 18.126 | 5.2 | 5 | 0.1 | 0.1 | 0.025 | 3 | E | E | NAOH | Reactive | Liquid | E | 22647.5969 | RBI Consequence | 192.5236
~ 000000011081069596 ~ Caustic-DSO Mixture Piping Circuit ~R2650CL024 | R2650CL024 | R2650CL024-PI007 | The risk is LOW because the probability of failure is elevated with PoF = 4, supported by noticeable corrosion activity (internal ≈ 0.10 mm/y, external ≈ 0.03 mm/y), and Inspection priority of 21 supports extended inspection intervals and lower monitoring intensity. For the consequence categories, the flammable category is D, the toxic category is N/A, and the production category is E. The governing consequence is Category D, driven by the flammable category D. as the component handles Reactive NAOH in Liquid phase. The inventory is medium and the flammable affected area is medium, shaping the severity of potential release outcomes. With PoF at level 4 and CoF governed by Category D, the combined effect results in an overall LOW risk classification. | RBI-0279838363 | 21 | LOW | Risk Completed | B31.3 | 2014 | A106 | B | 1378.9531 | FALSE | N | 3.528 | 51 | 6.02 | 2.3876 | 0.38041 |  | 13.662 | 5.12 | 4 | 0.1 | 0.1 | 0.025 | 9 | D | D | NAOH | Reactive | Liquid | E | 22647.5969 | RBI Consequence | 567.303
~ 000000011081069596 ~ Caustic-DSO Mixture Piping Circuit ~R2650CL024 | R2650CL024 | R2650CL024-PI002 | The risk is LOW because the probability of failure is relatively low with PoF = 3 and corrosion rates are minimal (internal ≈ 0.05 mm/y, external ≈ 0.00 mm/y), and Inspection priority of 20 supports extended inspection intervals and lower monitoring intensity. For the consequence categories, the flammable category is E, the toxic category is N/A, and the production category is E. The governing consequence is Category E, jointly influenced by the flammable and production categories E. as the component handles Reactive NAOH in Liquid phase. The inventory is medium and the flammable affected area is medium, shaping the severity of potential release outcomes. With PoF at level 3 and CoF governed by Category E, the combined effect results in an overall LOW risk classification. | RBI-0279838157 | 20 | LOW | Risk Completed | B31.3 | 2014 | A312 | TP316L | 1151.4273 | FALSE | N | 0.588 | 50 | 2.77 | 2.3876 | 0.13032 | 1.27 | 10.5 | 2.32 | 3 | 0.05 | 0.05 | 0 | 9 | E | E | NAOH | Reactive | Liquid | E | 3500.2477 | RBI Consequence | 101.1286
~ 000000011081069597 ~ Fire Water Piping Circuit ~R2650CL025 | R2650CL025 | R2650CL025-PI005 | The risk is LOW because the probability of failure is relatively low with PoF = 3 and corrosion rates are minimal (internal ≈ 0.10 mm/y, external ≈ 0.03 mm/y), and Inspection priority of 20 supports extended inspection intervals and lower monitoring intensity. For the consequence categories, the flammable category is E, the toxic category is N/A, and the production category is E. The governing consequence is Category E, jointly influenced by the flammable and production categories E. as the component handles Inert H2O (Water) in Liquid phase. The inventory is medium and the flammable affected area is medium, shaping the severity of potential release outcomes. With PoF at level 3 and CoF governed by Category E, the combined effect results in an overall LOW risk classification. | RBI-0279833199 | 20 | LOW | Risk Completed | B31.3 | 2014 | A106 | B | 1378.9531 | FALSE | N | 9.8 | 40 | 5.08 | 1.5748 | 0.21564 |  | 13.026 | 4.18 | 3 | 0.1 | 0.1 | 0.025 | 9 | E | E | H2O (Water) | Inert | Liquid | E | 5200.0006 | RBI Consequence | 0
~ 000000011081069597 ~ Fire Water Piping Circuit ~R2650CL025 | R2650CL025 | R2650CL025-PI004 | The risk is LOW because the probability of failure is elevated with PoF = 4, supported by noticeable corrosion activity (internal ≈ 0.10 mm/y, external ≈ 0.03 mm/y), and Inspection priority of 23 supports extended inspection intervals and lower monitoring intensity. For the consequence categories, the flammable category is E, the toxic category is N/A, and the production category is E. The governing consequence is Category E, jointly influenced by the flammable and production categories E. as the component handles Inert H2O (Water) in Liquid phase. The inventory is medium and the flammable affected area is medium, shaping the severity of potential release outcomes. With PoF at level 4 and CoF governed by Category E, the combined effect results in an overall LOW risk classification. | RBI-0279833154 | 23 | LOW | Risk Completed | B31.3 | 2014 | A106 | B | 1378.9531 | FALSE | N | 9.8 | 40 | 7.11 | 2.3876 | 0.87194 |  | 19.112 | 6.21 | 4 | 0.1 | 0.1 | 0.025 | 9 | E | E | H2O (Water) | Inert | Liquid | E | 5200.0006 | RBI Consequence | 0
~ 000000011081069597 ~ Fire Water Piping Circuit ~R2650CL025 | R2650CL025 | R2650CL025-PI003 | The risk is LOW because the probability of failure is elevated with PoF = 4, supported by noticeable corrosion activity (internal ≈ 0.10 mm/y, external ≈ 0.00 mm/y), and Inspection priority of 23 supports extended inspection intervals and lower monitoring intensity. For the consequence categories, the flammable category is E, the toxic category is N/A, and the production category is E. The governing consequence is Category E, jointly influenced by the flammable and production categories E. as the component handles Inert H2O (Water) in Liquid phase. The inventory is medium and the flammable affected area is medium, shaping the severity of potential release outcomes. With PoF at level 4 and CoF governed by Category E, the combined effect results in an overall LOW risk classification. | RBI-0279833128 | 23 | LOW | Risk Completed | B31.3 | 2014 | A106 | B | 1378.9531 | FALSE | N | 9.8 | 40 | 7.11 | 2.3876 | 0.84481 |  | 19.112 | 6.21 | 4 | 0.1 | 0.1 | 0 | 9 | E | E | H2O (Water) | Inert | Liquid | E | 5200.0006 | RBI Consequence | 0
~ 000000011081069597 ~ Fire Water Piping Circuit ~R2650CL025 | R2650CL025 | R2650CL025-PI002 | The risk is LOW because the probability of failure is relatively low with PoF = 3 and corrosion rates are minimal (internal ≈ 0.10 mm/y, external ≈ 0.03 mm/y), and Inspection priority of 20 supports extended inspection intervals and lower monitoring intensity. For the consequence categories, the flammable category is E, the toxic category is N/A, and the production category is E. The governing consequence is Category E, jointly influenced by the flammable and production categories E. as the component handles Inert H2O (Water) in Liquid phase. The inventory is medium and the flammable affected area is medium, shaping the severity of potential release outcomes. With PoF at level 3 and CoF governed by Category E, the combined effect results in an overall LOW risk classification. | RBI-0279833083 | 20 | LOW | Risk Completed | B31.3 | 2014 | A106 | B | 1378.9531 | FALSE | N | 9.8 | 40 | 5.49 | 2.3876 | 0.44101 |  | 11.012 | 4.59 | 3 | 0.1 | 0.1 | 0.025 | 9 | E | E | H2O (Water) | Inert | Liquid | E | 5200.0006 | RBI Consequence | 0
~ 000000011081069597 ~ Fire Water Piping Circuit ~R2650CL025 | R2650CL025 | R2650CL025-PI001 | The risk is LOW because the probability of failure is elevated with PoF = 4, supported by noticeable corrosion activity (internal ≈ 0.10 mm/y, external ≈ 0.03 mm/y), and Inspection priority of 23 supports extended inspection intervals and lower monitoring intensity. For the consequence categories, the flammable category is E, the toxic category is N/A, and the production category is E. The governing consequence is Category E, jointly influenced by the flammable and production categories E. as the component handles Inert H2O (Water) in Liquid phase. The inventory is medium and the flammable affected area is medium, shaping the severity of potential release outcomes. With PoF at level 4 and CoF governed by Category E, the combined effect results in an overall LOW risk classification. | RBI-0279833038 | 23 | LOW | Risk Completed | B31.3 | 2014 | A106 | B | 1378.9531 | FALSE | N | 9.8 | 40 | 6.35 | 3.175 | 1.4735 |  | 11.375 | 5.45 | 4 | 0.1 | 0.1 | 0.025 | 9 | E | E | H2O (Water) | Inert | Liquid | E | 5200.0006 | RBI Consequence | 0
~ 000000011081069598 ~ Utility Water Piping Circuit ~R2650CL026 | R2650CL026 | R2650CL026-PI004 | The risk is LOW because the probability of failure is elevated with PoF = 5, supported by noticeable corrosion activity (internal ≈ 0.00 mm/y, external ≈ 0.00 mm/y), and Inspection priority of 25 supports extended inspection intervals and lower monitoring intensity. For the consequence categories, the flammable category is E, the toxic category is N/A, and the production category is E. The governing consequence is Category E, jointly influenced by the flammable and production categories E. as the component handles Inert H2O (Water) in Liquid phase. The inventory is medium and the flammable affected area is medium, shaping the severity of potential release outcomes. With PoF at level 5 and CoF governed by Category E, the combined effect results in an overall LOW risk classification. | RBI-0279838924 | 25 | LOW | Risk Completed | B31.3 | 2014 | A312 | TP316L | 1151.4259 | FALSE | N | 7.252 | 40 | 3.38 | 1.5748 | 0.11298 |  | 898.099 | 3.371 | 5 | 0.001 | 0.001 | 0 | 9 | E | E | H2O (Water) | Inert | Liquid | E | 6650.0007 | RBI Consequence | 0
~ 000000011081069598 ~ Utility Water Piping Circuit ~R2650CL026 | R2650CL026 | R2650CL026-PI003 | The risk is LOW because the probability of failure is elevated with PoF = 5, supported by noticeable corrosion activity (internal ≈ 0.00 mm/y, external ≈ 0.00 mm/y), and Inspection priority of 25 supports extended inspection intervals and lower monitoring intensity. For the consequence categories, the flammable category is E, the toxic category is N/A, and the production category is E. The governing consequence is Category E, jointly influenced by the flammable and production categories E. as the component handles Inert H2O (Water) in Liquid phase. The inventory is medium and the flammable affected area is medium, shaping the severity of potential release outcomes. With PoF at level 5 and CoF governed by Category E, the combined effect results in an overall LOW risk classification. | RBI-0279838898 | 25 | LOW | Risk Completed | B31.3 | 2014 | A312 | TP316L | 1151.4259 | FALSE | N | 7.252 | 40 | 3.38 | 1.5748 | 0.11298 |  | 898.099 | 3.371 | 5 | 0.001 | 0.001 | 0 | 9 | E | E | H2O (Water) | Inert | Liquid | E | 6650.0007 | RBI Consequence | 0
~ 000000011081069598 ~ Utility Water Piping Circuit ~R2650CL026 | R2650CL026 | R2650CL026-PI002 | The risk is LOW because the probability of failure is elevated with PoF = 4, supported by noticeable corrosion activity (internal ≈ 0.00 mm/y, external ≈ 0.00 mm/y), and Inspection priority of 23 supports extended inspection intervals and lower monitoring intensity. For the consequence categories, the flammable category is E, the toxic category is N/A, and the production category is E. The governing consequence is Category E, jointly influenced by the flammable and production categories E. as the component handles Inert H2O (Water) in Liquid phase. The inventory is medium and the flammable affected area is medium, shaping the severity of potential release outcomes. With PoF at level 4 and CoF governed by Category E, the combined effect results in an overall LOW risk classification. | RBI-0279838872 | 23 | LOW | Risk Completed | B31.3 | 2014 | A312 | TP316L | 1151.4259 | FALSE | N | 7.252 | 40 | 3.4 | 2.3876 | 0.68486 |  | 501.6995 | 3.391 | 4 | 0.001 | 0.001 | 0 | 9 | E | E | H2O (Water) | Inert | Liquid | E | 6650.0007 | RBI Consequence | 0
~ 000000011081069598 ~ Utility Water Piping Circuit ~R2650CL026 | R2650CL026 | R2650CL026-PI005 | The risk is LOW because the probability of failure is elevated with PoF = 4, supported by noticeable corrosion activity (internal ≈ 0.00 mm/y, external ≈ 0.00 mm/y), and Inspection priority of 23 supports extended inspection intervals and lower monitoring intensity. For the consequence categories, the flammable category is E, the toxic category is N/A, and the production category is E. The governing consequence is Category E, jointly influenced by the flammable and production categories E. as the component handles Inert H2O (Water) in Liquid phase. The inventory is medium and the flammable affected area is medium, shaping the severity of potential release outcomes. With PoF at level 4 and CoF governed by Category E, the combined effect results in an overall LOW risk classification. | RBI-0279838950 | 23 | LOW | Risk Completed | B31.3 | 2014 | A312 | TP316L | 1151.4259 | FALSE | N | 7.252 | 40 | 2.77 | 2.3876 | 0.23237 |  | 186.6998 | 2.761 | 4 | 0.001 | 0.001 | 0 | 9 | E | E | H2O (Water) | Inert | Liquid | E | 6650.0007 | RBI Consequence | 0
~ 000000011081069598 ~ Utility Water Piping Circuit ~R2650CL026 | R2650CL026 | R2650CL026-PI001 | The risk is LOW because the probability of failure is elevated with PoF = 5, supported by noticeable corrosion activity (internal ≈ 0.00 mm/y, external ≈ 0.00 mm/y), and Inspection priority of 25 supports extended inspection intervals and lower monitoring intensity. For the consequence categories, the flammable category is E, the toxic category is N/A, and the production category is E. The governing consequence is Category E, jointly influenced by the flammable and production categories E. as the component handles Inert H2O (Water) in Liquid phase. The inventory is medium and the flammable affected area is medium, shaping the severity of potential release outcomes. With PoF at level 5 and CoF governed by Category E, the combined effect results in an overall LOW risk classification. | RBI-0279838846 | 25 | LOW | Risk Completed | B31.3 | 2014 | A312 | TP316L | 1151.4259 | FALSE | N | 7.252 | 40 | 3.68 | 1.5748 | 0.17346 |  | 1048.0989 | 3.671 | 5 | 0.001 | 0.001 | 0 | 9 | E | E | H2O (Water) | Inert | Liquid | E | 6650.0007 | RBI Consequence | 0
~ 000000011081069600 ~ Boiler Feed Water Piping Circuit ~R2650CL028 | R2650CL028 | R2650CL028-PI003 | The risk is LOW because the probability of failure is relatively low with PoF = 3 and corrosion rates are minimal (internal ≈ 0.10 mm/y, external ≈ 0.16 mm/y), and Inspection priority of 20 supports extended inspection intervals and lower monitoring intensity. For the consequence categories, the flammable category is E, the toxic category is N/A, and the production category is E. The governing consequence is Category E, jointly influenced by the flammable and production categories E. as the component handles Inert H2O (Water) in Liquid phase. The inventory is medium and the flammable affected area is medium, shaping the severity of potential release outcomes. With PoF at level 3 and CoF governed by Category E, the combined effect results in an overall LOW risk classification. | RBI-0279841195 | 20 | LOW | Risk Completed | B31.3 | 2014 | A106 | B | 1378.9531 | TRUE | Y | 29.4 | 110 | 5.54 | 2.3876 | 0.73831 |  | 11.262 | 4.64 | 3 | 0.1 | 0.1 | 0.15568 | 9 | E | E | H2O (Water) | Inert | Liquid | E | 1700.0002 | RBI Consequence | 0
~ 000000011081069600 ~ Boiler Feed Water Piping Circuit ~R2650CL028 | R2650CL028 | R2650CL028-PI001 | The risk is LOW because the probability of failure is elevated with PoF = 4, supported by noticeable corrosion activity (internal ≈ 0.10 mm/y, external ≈ 0.16 mm/y), and Inspection priority of 23 supports extended inspection intervals and lower monitoring intensity. For the consequence categories, the flammable category is E, the toxic category is N/A, and the production category is E. The governing consequence is Category E, jointly influenced by the flammable and production categories E. as the component handles Inert H2O (Water) in Liquid phase. The inventory is medium and the flammable affected area is medium, shaping the severity of potential release outcomes. With PoF at level 4 and CoF governed by Category E, the combined effect results in an overall LOW risk classification. | RBI-0279841105 | 23 | LOW | Risk Completed | B31.3 | 2014 | A106 | B | 1378.9531 | TRUE | Y | 29.4 | 110 | 10.97 | 2.3876 | 2.1938 |  | 38.412 | 10.07 | 4 | 0.1 | 0.1 | 0.15568 | 9 | E | E | H2O (Water) | Inert | Liquid | E | 1700.0002 | RBI Consequence | 0
~ 000000011081069600 ~ Boiler Feed Water Piping Circuit ~R2650CL028 | R2650CL028 | R2650CL028-PI004 | The risk is LOW because the probability of failure is relatively low with PoF = 3 and corrosion rates are minimal (internal ≈ 0.10 mm/y, external ≈ 0.16 mm/y), and Inspection priority of 20 supports extended inspection intervals and lower monitoring intensity. For the consequence categories, the flammable category is E, the toxic category is N/A, and the production category is E. The governing consequence is Category E, jointly influenced by the flammable and production categories E. as the component handles Inert H2O (Water) in Liquid phase. The inventory is medium and the flammable affected area is medium, shaping the severity of potential release outcomes. With PoF at level 3 and CoF governed by Category E, the combined effect results in an overall LOW risk classification. | RBI-0279841240 | 20 | LOW | Risk Completed | B31.3 | 2014 | A106 | B | 1378.9531 | TRUE | Y | 29.4 | 110 | 5.56 | 1.5748 | 0.23311 |  | 15.426 | 4.66 | 3 | 0.1 | 0.1 | 0.15568 | 9 | E | E | H2O (Water) | Inert | Liquid | E | 1700.0002 | RBI Consequence | 0
~ 000000011081069600 ~ Boiler Feed Water Piping Circuit ~R2650CL028 | R2650CL028 | R2650CL028-PI002 | The risk is LOW because the probability of failure is relatively low with PoF = 3 and corrosion rates are minimal (internal ≈ 0.10 mm/y, external ≈ 0.16 mm/y), and Inspection priority of 20 supports extended inspection intervals and lower monitoring intensity. For the consequence categories, the flammable category is E, the toxic category is N/A, and the production category is E. The governing consequence is Category E, jointly influenced by the flammable and production categories E. as the component handles Inert H2O (Water) in Liquid phase. The inventory is medium and the flammable affected area is medium, shaping the severity of potential release outcomes. With PoF at level 3 and CoF governed by Category E, the combined effect results in an overall LOW risk classification. | RBI-0279841150 | 20 | LOW | Risk Completed | B31.3 | 2014 | A106 | B | 1378.9531 | TRUE | Y | 29.4 | 110 | 4.55 | 1.5748 | 0.36428 |  | 10.376 | 3.65 | 3 | 0.1 | 0.1 | 0.15568 | 9 | E | E | H2O (Water) | Inert | Liquid | E | 1700.0002 | RBI Consequence | 0
~ 000000011081069601 ~ Process Air Piping Circuit ~R2650CL029 | R2650CL029 | R2650CL029-PI001 | The risk is LOW because the probability of failure is relatively low with PoF = 3 and corrosion rates are minimal (internal ≈ 0.10 mm/y, external ≈ 0.03 mm/y), and Inspection priority of 20 supports extended inspection intervals and lower monitoring intensity. For the consequence categories, the flammable category is E, the toxic category is N/A, and the production category is E. The governing consequence is Category E, jointly influenced by the flammable and production categories E. as the component handles Inert AIR in Gas phase. The inventory is medium and the flammable affected area is medium, shaping the severity of potential release outcomes. With PoF at level 3 and CoF governed by Category E, the combined effect results in an overall LOW risk classification. | RBI-0279833560 | 20 | LOW | Risk Completed | B31.3 | 2014 | A106 | B | 1378.9531 | FALSE | N | 7.84 | 48 | 5.08 | 1.5748 | 0.16191 |  | 13.026 | 4.18 | 3 | 0.1 | 0.1 | 0.025 | 9 | E | E | AIR | Inert | Gas | E | 2400.0003 | RBI Consequence | 0
~ 000000011081069601 ~ Process Air Piping Circuit ~R2650CL029 | R2650CL029 | R2650CL029-PI002 | The risk is LOW because the probability of failure is elevated with PoF = 4, supported by noticeable corrosion activity (internal ≈ 0.10 mm/y, external ≈ 0.03 mm/y), and Inspection priority of 23 supports extended inspection intervals and lower monitoring intensity. For the consequence categories, the flammable category is E, the toxic category is N/A, and the production category is E. The governing consequence is Category E, jointly influenced by the flammable and production categories E. as the component handles Inert AIR in Gas phase. The inventory is medium and the flammable affected area is medium, shaping the severity of potential release outcomes. With PoF at level 4 and CoF governed by Category E, the combined effect results in an overall LOW risk classification. | RBI-0279833605 | 23 | LOW | Risk Completed | B31.3 | 2014 | A106 | B | 1378.9531 | FALSE | N | 7.84 | 48 | 7.11 | 2.3876 | 0.65469 |  | 19.112 | 6.21 | 4 | 0.1 | 0.1 | 0.025 | 9 | E | E | AIR | Inert | Gas | E | 2400.0003 | RBI Consequence | 0
~ 000000011081069601 ~ Process Air Piping Circuit ~R2650CL029 | R2650CL029 | R2650CL029-PI003 | The risk is LOW because the probability of failure is relatively low with PoF = 3 and corrosion rates are minimal (internal ≈ 0.10 mm/y, external ≈ 0.03 mm/y), and Inspection priority of 20 supports extended inspection intervals and lower monitoring intensity. For the consequence categories, the flammable category is E, the toxic category is N/A, and the production category is E. The governing consequence is Category E, jointly influenced by the flammable and production categories E. as the component handles Inert AIR in Gas phase. The inventory is medium and the flammable affected area is medium, shaping the severity of potential release outcomes. With PoF at level 3 and CoF governed by Category E, the combined effect results in an overall LOW risk classification. | RBI-0279833650 | 20 | LOW | Risk Completed | B31.3 | 2014 | A106 | B | 1378.9531 | FALSE | N | 7.84 | 48 | 4.55 | 1.5748 | 0.10327 |  | 10.376 | 3.65 | 3 | 0.1 | 0.1 | 0.025 | 9 | E | E | AIR | Inert | Gas | E | 2400.0003 | RBI Consequence | 0
~ 000000011081069601 ~ Process Air Piping Circuit ~R2650CL029 | R2650CL029 | R2650CL029-PI004 | The risk is LOW because the probability of failure is relatively low with PoF = 3 and corrosion rates are minimal (internal ≈ 0.10 mm/y, external ≈ 0.03 mm/y), and Inspection priority of 20 supports extended inspection intervals and lower monitoring intensity. For the consequence categories, the flammable category is E, the toxic category is N/A, and the production category is E. The governing consequence is Category E, jointly influenced by the flammable and production categories E. as the component handles Inert AIR in Gas phase. The inventory is medium and the flammable affected area is medium, shaping the severity of potential release outcomes. With PoF at level 3 and CoF governed by Category E, the combined effect results in an overall LOW risk classification. | RBI-0279833695 | 20 | LOW | Risk Completed | B31.3 | 2014 | A106 | B | 1378.9531 | FALSE | N | 7.84 | 48 | 5.49 | 2.3876 | 0.33113 |  | 11.012 | 4.59 | 3 | 0.1 | 0.1 | 0.025 | 9 | E | E | AIR | Inert | Gas | E | 2400.0003 | RBI Consequence | 0
~ 000000011081069602 ~ Instrument Air Piping Circuit ~R2650CL030 | R2650CL030 | R2650CL030-PI003 | The risk is LOW because the probability of failure is relatively low with PoF = 3 and corrosion rates are minimal (internal ≈ 0.10 mm/y, external ≈ 0.03 mm/y), and Inspection priority of 20 supports extended inspection intervals and lower monitoring intensity. For the consequence categories, the flammable category is E, the toxic category is N/A, and the production category is E. The governing consequence is Category E, jointly influenced by the flammable and production categories E. as the component handles Inert AIR in Gas phase. The inventory is medium and the flammable affected area is medium, shaping the severity of potential release outcomes. With PoF at level 3 and CoF governed by Category E, the combined effect results in an overall LOW risk classification. | RBI-0279840970 | 20 | LOW | Risk Completed | B31.3 | 2014 | A106 | B | 1378.9531 | FALSE | N | 7.84 | 48 | 5.54 | 2.3876 | 0.20929 |  | 11.262 | 4.64 | 3 | 0.1 | 0.1 | 0.025 | 9 | E | E | AIR | Inert | Gas | E | 400 | RBI Consequence | 0
~ 000000011081069602 ~ Instrument Air Piping Circuit ~R2650CL030 | R2650CL030 | R2650CL030-PI002 | The risk is LOW because the probability of failure is relatively low with PoF = 3 and corrosion rates are minimal (internal ≈ 0.10 mm/y, external ≈ 0.03 mm/y), and Inspection priority of 20 supports extended inspection intervals and lower monitoring intensity. For the consequence categories, the flammable category is E, the toxic category is N/A, and the production category is E. The governing consequence is Category E, jointly influenced by the flammable and production categories E. as the component handles Inert AIR in Gas phase. The inventory is medium and the flammable affected area is medium, shaping the severity of potential release outcomes. With PoF at level 3 and CoF governed by Category E, the combined effect results in an overall LOW risk classification. | RBI-0279840925 | 20 | LOW | Risk Completed | B31.3 | 2014 | A106 | B | 1378.9531 | FALSE | N | 7.84 | 48 | 4.55 | 1.5748 | 0.10327 |  | 10.376 | 3.65 | 3 | 0.1 | 0.1 | 0.025 | 9 | E | E | AIR | Inert | Gas | E | 400 | RBI Consequence | 0
~ 000000011081069602 ~ Instrument Air Piping Circuit ~R2650CL030 | R2650CL030 | R2650CL030-PI001 | The risk is LOW because the probability of failure is elevated with PoF = 5, supported by noticeable corrosion activity (internal ≈ 0.10 mm/y, external ≈ 0.03 mm/y), and Inspection priority of 25 supports extended inspection intervals and lower monitoring intensity. For the consequence categories, the flammable category is E, the toxic category is N/A, and the production category is E. The governing consequence is Category E, jointly influenced by the flammable and production categories E. as the component handles Inert AIR in Gas phase. The inventory is medium and the flammable affected area is medium, shaping the severity of potential release outcomes. With PoF at level 5 and CoF governed by Category E, the combined effect results in an overall LOW risk classification. | RBI-0279840880 | 25 | LOW | Risk Completed | B31.3 | 2014 | A106 | B | 1378.9531 | FALSE | N | 7.84 | 48 | 10.97 | 2.3876 | 0.62189 |  | 38.412 | 10.07 | 5 | 0.1 | 0.1 | 0.025 | 9 | E | E | AIR | Inert | Gas | E | 400 | RBI Consequence | 0
~ 000000011081069602 ~ Instrument Air Piping Circuit ~R2650CL030 | R2650CL030 | R2650CL030-PI005 | The risk is LOW because the probability of failure is relatively low with PoF = 3 and corrosion rates are minimal (internal ≈ 0.10 mm/y, external ≈ 0.03 mm/y), and Inspection priority of 20 supports extended inspection intervals and lower monitoring intensity. For the consequence categories, the flammable category is E, the toxic category is N/A, and the production category is E. The governing consequence is Category E, jointly influenced by the flammable and production categories E. as the component handles Inert AIR in Gas phase. The inventory is medium and the flammable affected area is medium, shaping the severity of potential release outcomes. With PoF at level 3 and CoF governed by Category E, the combined effect results in an overall LOW risk classification. | RBI-0279841060 | 20 | LOW | Risk Completed | B31.3 | 2014 | A106 | B | 1378.9531 | FALSE | N | 7.84 | 48 | 3.91 | 1.5748 | 0.080105 |  | 7.176 | 3.01 | 3 | 0.1 | 0.1 | 0.025 | 9 | E | E | AIR | Inert | Gas | E | 400 | RBI Consequence | 0
~ 000000011081069602 ~ Instrument Air Piping Circuit ~R2650CL030 | R2650CL030 | R2650CL030-PI004 | The risk is LOW because the probability of failure is relatively low with PoF = 3 and corrosion rates are minimal (internal ≈ 0.10 mm/y, external ≈ 0.03 mm/y), and Inspection priority of 20 supports extended inspection intervals and lower monitoring intensity. For the consequence categories, the flammable category is E, the toxic category is N/A, and the production category is E. The governing consequence is Category E, jointly influenced by the flammable and production categories E. as the component handles Inert AIR in Gas phase. The inventory is medium and the flammable affected area is medium, shaping the severity of potential release outcomes. With PoF at level 3 and CoF governed by Category E, the combined effect results in an overall LOW risk classification. | RBI-0279841015 | 20 | LOW | Risk Completed | B31.3 | 2014 | A106 | B | 1378.9531 | FALSE | N | 7.84 | 48 | 4.55 | 1.5748 | 0.10327 |  | 10.376 | 3.65 | 3 | 0.1 | 0.1 | 0.025 | 9 | E | E | AIR | Inert | Gas | E | 400 | RBI Consequence | 0
~ 000000011081069603 ~ Fuel Gas Piping Circuit ~R2650CL031 | R2650CL031 | R2650CL031-PI006 | The risk is MEDIUM because the probability of failure is relatively low with PoF = 3 and corrosion rates are minimal (internal ≈ 0.10 mm/y, external ≈ 0.03 mm/y), and Inspection priority of 14 reflects balanced monitoring with routine inspection intervals. For the consequence categories, the flammable category is C, the toxic category is N/A, and the production category is E. The governing consequence is Category C, driven by the flammable category C. as the component handles Flammable C1 in Gas phase. The inventory is medium and the flammable affected area is medium, shaping the severity of potential release outcomes. With PoF at level 3 and CoF governed by Category C, the combined effect results in an overall MEDIUM risk classification. | RBI-0279838086 | 14 | MEDIUM | Risk Completed | B31.3 | 2014 | A106 | B | 1378.9531 | FALSE | N | 4.41 | 45 | 5.54 | 2.3876 | 0.13969 |  | 11.262 | 4.64 | 3 | 0.1 | 0.1 | 0.025 | 9 | C | C | C1 | Flammable | Gas | E | 400 | RBI Consequence | 22904.3653
~ 000000011081069603 ~ Fuel Gas Piping Circuit ~R2650CL031 | R2650CL031 | R2650CL031-PI004 | The risk is MEDIUM because the probability of failure is relatively low with PoF = 3 and corrosion rates are minimal (internal ≈ 0.10 mm/y, external ≈ 0.03 mm/y), and Inspection priority of 14 reflects balanced monitoring with routine inspection intervals. For the consequence categories, the flammable category is C, the toxic category is N/A, and the production category is E. The governing consequence is Category C, driven by the flammable category C. as the component handles Flammable C1 in Gas phase. The inventory is medium and the flammable affected area is medium, shaping the severity of potential release outcomes. With PoF at level 3 and CoF governed by Category C, the combined effect results in an overall MEDIUM risk classification. | RBI-0279837996 | 14 | MEDIUM | Risk Completed | B31.3 | 2014 | A106 | B | 1378.9531 | FALSE | N | 4.41 | 45 | 3.73 | 1.5748 | 0.039368 |  | 6.276 | 2.83 | 3 | 0.1 | 0.1 | 0.025 | 9 | C | C | C1 | Flammable | Gas | E | 400 | RBI Consequence | 5863.7223
~ 000000011081069603 ~ Fuel Gas Piping Circuit ~R2650CL031 | R2650CL031 | R2650CL031-PI001 | The risk is MEDIUM because the probability of failure is relatively low with PoF = 3 and corrosion rates are minimal (internal ≈ 0.10 mm/y, external ≈ 0.03 mm/y), and Inspection priority of 14 reflects balanced monitoring with routine inspection intervals. For the consequence categories, the flammable category is C, the toxic category is N/A, and the production category is E. The governing consequence is Category C, driven by the flammable category C. as the component handles Flammable C1 in Gas phase. The inventory is medium and the flammable affected area is medium, shaping the severity of potential release outcomes. With PoF at level 3 and CoF governed by Category C, the combined effect results in an overall MEDIUM risk classification. | RBI-0279837861 | 14 | MEDIUM | Risk Completed | B31.3 | 2014 | A106 | B | 1378.9531 | FALSE | N | 4.41 | 45 | 5.08 | 1.5748 | 0.10806 |  | 13.026 | 4.18 | 3 | 0.1 | 0.1 | 0.025 | 9 | C | C | C1 | Flammable | Gas | E | 400 | RBI Consequence | 19361.5844
~ 000000011081069603 ~ Fuel Gas Piping Circuit ~R2650CL031 | R2650CL031 | R2650CL031-PI002 | The risk is MEDIUM because the probability of failure is elevated with PoF = 4, supported by noticeable corrosion activity (internal ≈ 0.10 mm/y, external ≈ 0.03 mm/y), and Inspection priority of 18 reflects balanced monitoring with routine inspection intervals. For the consequence categories, the flammable category is C, the toxic category is N/A, and the production category is E. The governing consequence is Category C, driven by the flammable category C. as the component handles Flammable C1 in Gas phase. The inventory is medium and the flammable affected area is medium, shaping the severity of potential release outcomes. With PoF at level 4 and CoF governed by Category C, the combined effect results in an overall MEDIUM risk classification. | RBI-0279837906 | 18 | MEDIUM | Risk Completed | B31.3 | 2014 | A106 | B | 1378.9531 | FALSE | N | 4.41 | 45 | 7.11 | 2.3876 | 0.43696 |  | 19.112 | 6.21 | 4 | 0.1 | 0.1 | 0.025 | 9 | C | C | C1 | Flammable | Gas | E | 400 | RBI Consequence | 39059.207
~ 000000011081069603 ~ Fuel Gas Piping Circuit ~R2650CL031 | R2650CL031 | R2650CL031-PI003 | The risk is MEDIUM because the probability of failure is relatively low with PoF = 3 and corrosion rates are minimal (internal ≈ 0.10 mm/y, external ≈ 0.03 mm/y), and Inspection priority of 14 reflects balanced monitoring with routine inspection intervals. For the consequence categories, the flammable category is C, the toxic category is N/A, and the production category is E. The governing consequence is Category C, driven by the flammable category C. as the component handles Flammable C1 in Gas phase. The inventory is medium and the flammable affected area is medium, shaping the severity of potential release outcomes. With PoF at level 3 and CoF governed by Category C, the combined effect results in an overall MEDIUM risk classification. | RBI-0279837951 | 14 | MEDIUM | Risk Completed | B31.3 | 2014 | A106 | B | 1378.9531 | FALSE | N | 4.41 | 45 | 3.91 | 1.5748 | 0.053464 |  | 7.176 | 3.01 | 3 | 0.1 | 0.1 | 0.025 | 9 | C | C | C1 | Flammable | Gas | E | 400 | RBI Consequence | 9183.5538
~ 000000011081069603 ~ Fuel Gas Piping Circuit ~R2650CL031 | R2650CL031 | R2650CL031-PI005 | The risk is MEDIUM because the probability of failure is relatively low with PoF = 3 and corrosion rates are minimal (internal ≈ 0.10 mm/y, external ≈ 0.03 mm/y), and Inspection priority of 14 reflects balanced monitoring with routine inspection intervals. For the consequence categories, the flammable category is C, the toxic category is N/A, and the production category is E. The governing consequence is Category C, driven by the flammable category C. as the component handles Flammable C1 in Gas phase. The inventory is medium and the flammable affected area is medium, shaping the severity of potential release outcomes. With PoF at level 3 and CoF governed by Category C, the combined effect results in an overall MEDIUM risk classification. | RBI-0279838041 | 14 | MEDIUM | Risk Completed | B31.3 | 2014 | A106 | B | 1378.9531 | FALSE | N | 4.41 | 45 | 5.08 | 1.5748 | 0.10806 |  | 13.026 | 4.18 | 3 | 0.1 | 0.1 | 0.025 | 9 | C | C | C1 | Flammable | Gas | E | 400 | RBI Consequence | 19361.5844
~ 000000011081069604 ~ Oily Sewer Piping Circuit ~R2650CL032 | R2650CL032 | R2650CL032-PI002 | The risk is LOW because the probability of failure is relatively low with PoF = 3 and corrosion rates are minimal (internal ≈ 0.10 mm/y, external ≈ 0.03 mm/y), and Inspection priority of 20 supports extended inspection intervals and lower monitoring intensity. For the consequence categories, the flammable category is E, the toxic category is N/A, and the production category is E. The governing consequence is Category E, jointly influenced by the flammable and production categories E. as the component handles Inert H2O (Water) in Liquid phase. The inventory is medium and the flammable affected area is medium, shaping the severity of potential release outcomes. With PoF at level 3 and CoF governed by Category E, the combined effect results in an overall LOW risk classification. | RBI-0279842263 | 20 | LOW | Risk Completed | B31.3 | 2014 | A106 | B | 1372.0584 | FALSE | N | 0.882 | 50 | 5.54 | 2.3876 | 0.12287 |  | 11.262 | 4.64 | 3 | 0.1 | 0.1 | 0.025 | 9 | E | E | H2O (Water) | Inert | Liquid | E | 48200.0054 | RBI Consequence | 0
~ 000000011081069604 ~ Oily Sewer Piping Circuit ~R2650CL032 | R2650CL032 | R2650CL032-PI001 | The risk is LOW because the probability of failure is relatively low with PoF = 3 and corrosion rates are minimal (internal ≈ 0.10 mm/y, external ≈ 0.03 mm/y), and Inspection priority of 20 supports extended inspection intervals and lower monitoring intensity. For the consequence categories, the flammable category is E, the toxic category is N/A, and the production category is E. The governing consequence is Category E, jointly influenced by the flammable and production categories E. as the component handles Inert H2O (Water) in Liquid phase. The inventory is medium and the flammable affected area is medium, shaping the severity of potential release outcomes. With PoF at level 3 and CoF governed by Category E, the combined effect results in an overall LOW risk classification. | RBI-0279842218 | 20 | LOW | Risk Completed | B31.3 | 2014 | A106 | B | 1372.0584 | FALSE | N | 0.882 | 50 | 3.91 | 1.5748 | 0.047029 |  | 7.176 | 3.01 | 3 | 0.1 | 0.1 | 0.025 | 9 | E | E | H2O (Water) | Inert | Liquid | E | 48200.0054 | RBI Consequence | 0
~ 000000011081069605 ~ Amine Drain Piping Circuit ~R2650CL033 | R2650CL033 | R2650CL033-PI002 | The risk is MEDIUM because the probability of failure is elevated with PoF = 4, supported by noticeable corrosion activity (internal ≈ 0.10 mm/y, external ≈ 0.03 mm/y), and Inspection priority of 18 reflects balanced monitoring with routine inspection intervals. For the consequence categories, the flammable category is E, the toxic category is C, and the production category is E. The governing consequence is Category C, driven by the toxic category C. as the component handles Flammable Amine in Liquid phase with toxic H2S. The inventory is medium and the flammable affected area is medium, shaping the severity of potential release outcomes. With PoF at level 4 and CoF governed by Category C, the combined effect results in an overall MEDIUM risk classification. | RBI-0279841510 | 18 | MEDIUM | Risk Completed | B31.3 | 2014 | A106 | B | 1378.9531 | FALSE | N | 0.196 | 50 | 6.02 | 2.3876 | 0.25386 |  | 13.662 | 5.12 | 4 | 0.1 | 0.1 | 0.025 | 9 | C | E | Amine | Flammable | Liquid | E | 10200.0011 | RBI Consequence | 184.2801 |  | C | H2S
~ 000000011081069605 ~ Amine Drain Piping Circuit ~R2650CL033 | R2650CL033 | R2650CL033-PI003 | The risk is LOW because the probability of failure is elevated with PoF = 5, supported by noticeable corrosion activity (internal ≈ 0.10 mm/y, external ≈ 0.03 mm/y), and Inspection priority of 25 supports extended inspection intervals and lower monitoring intensity. For the consequence categories, the flammable category is E, the toxic category is N/A, and the production category is E. The governing consequence is Category E, jointly influenced by the flammable and production categories E. as the component handles Flammable Amine in Liquid phase. The inventory is medium and the flammable affected area is medium, shaping the severity of potential release outcomes. With PoF at level 5 and CoF governed by Category E, the combined effect results in an overall LOW risk classification. | RBI-0279841555 | 25 | LOW | Risk Completed | B31.3 | 2014 | A106 | B | 1372.0584 | FALSE | N | 6.37 | 48 | 8.74 | 2.3876 | 0.14651 |  | 27.262 | 7.84 | 5 | 0.1 | 0.1 | 0.025 | 9 | E | E | Amine | Flammable | Liquid | E | 24701.0156 | RBI Consequence | 458.7279
~ 000000011081069605 ~ Amine Drain Piping Circuit ~R2650CL033 | R2650CL033 | R2650CL033-PI004 | The risk is MEDIUM because the probability of failure is elevated with PoF = 4, supported by noticeable corrosion activity (internal ≈ 0.10 mm/y, external ≈ 0.03 mm/y), and Inspection priority of 18 reflects balanced monitoring with routine inspection intervals. For the consequence categories, the flammable category is E, the toxic category is C, and the production category is E. The governing consequence is Category C, driven by the toxic category C. as the component handles Flammable Amine in Liquid phase with toxic H2S. The inventory is medium and the flammable affected area is medium, shaping the severity of potential release outcomes. With PoF at level 4 and CoF governed by Category C, the combined effect results in an overall MEDIUM risk classification. | RBI-0279841600 | 18 | MEDIUM | Risk Completed | B31.3 | 2014 | A106 | B | 1378.9531 | FALSE | N | 0.196 | 50 | 6.02 | 2.3876 | 0.25386 |  | 13.662 | 5.12 | 4 | 0.1 | 0.1 | 0.025 | 9 | C | E | Amine | Flammable | Liquid | E | 10200.0011 | RBI Consequence | 184.2801 |  | C | H2S
~ 000000011081069605 ~ Amine Drain Piping Circuit ~R2650CL033 | R2650CL033 | R2650CL033-PI001 | The risk is MEDIUM because the probability of failure is relatively low with PoF = 3 and corrosion rates are minimal (internal ≈ 0.10 mm/y, external ≈ 0.03 mm/y), and Inspection priority of 14 reflects balanced monitoring with routine inspection intervals. For the consequence categories, the flammable category is E, the toxic category is C, and the production category is E. The governing consequence is Category C, driven by the toxic category C. as the component handles Flammable Amine in Liquid phase with toxic H2S. The inventory is medium and the flammable affected area is medium, shaping the severity of potential release outcomes. With PoF at level 3 and CoF governed by Category C, the combined effect results in an overall MEDIUM risk classification. | RBI-0279841465 | 14 | MEDIUM | Risk Completed | B31.3 | 2014 | A106 | B | 1372.0584 | FALSE | N | 6.37 | 48 | 5.56 | 1.5748 | 0.053166 |  | 15.426 | 4.66 | 3 | 0.1 | 0.1 | 0.025 | 9 | C | E | Amine | Flammable | Liquid | E | 24701.0156 | RBI Consequence | 116.4646 |  | C | H2S
~ 000000011081069606 ~ Vent Gas Piping Circuit ~R2650CL034 | R2650CL034 | R2650CL034-PI001 | The risk is LOW because the probability of failure is relatively low with PoF = 3 and corrosion rates are minimal (internal ≈ 0.10 mm/y, external ≈ 0.03 mm/y), and Inspection priority of 20 supports extended inspection intervals and lower monitoring intensity. For the consequence categories, the flammable category is E, the toxic category is N/A, and the production category is E. The governing consequence is Category E, jointly influenced by the flammable and production categories E. as the component handles Inert AIR in Gas phase. The inventory is medium and the flammable affected area is medium, shaping the severity of potential release outcomes. With PoF at level 3 and CoF governed by Category E, the combined effect results in an overall LOW risk classification. | RBI-0279833740 | 20 | LOW | Risk Completed | B31.3 | 2014 | A106 | B | 1378.9531 | FALSE | N | 2.401 | 48 | 5.54 | 2.3876 | 0.061191 |  | 11.262 | 4.64 | 3 | 0.1 | 0.1 | 0.025 | 9 | E | E | AIR | Inert | Gas | E | 3200.0004 | RBI Consequence | 0
~ 000000011081069607 ~ Utility Nitrogen Piping Circuit ~R2650CL035 | R2650CL035 | R2650CL035-PI003 | The risk is LOW because the probability of failure is relatively low with PoF = 3 and corrosion rates are minimal (internal ≈ 0.10 mm/y, external ≈ 0.03 mm/y), and Inspection priority of 20 supports extended inspection intervals and lower monitoring intensity. For the consequence categories, the flammable category is E, the toxic category is N/A, and the production category is E. The governing consequence is Category E, jointly influenced by the flammable and production categories E. as the component handles Inert N2 in Gas phase. The inventory is medium and the flammable affected area is medium, shaping the severity of potential release outcomes. With PoF at level 3 and CoF governed by Category E, the combined effect results in an overall LOW risk classification. | RBI-0279841375 | 20 | LOW | Risk Completed | B31.3 | 2014 | A106 | B | 1378.9531 | FALSE | N | 7.35 | 40 | 3.91 | 1.5748 | 0.066792 |  | 7.176 | 3.01 | 3 | 0.1 | 0.1 | 0.025 | 9 | E | E | N2 | Inert | Gas | E | 1900.0002 | RBI Consequence | 0
~ 000000011081069607 ~ Utility Nitrogen Piping Circuit ~R2650CL035 | R2650CL035 | R2650CL035-PI004 | The risk is LOW because the probability of failure is relatively low with PoF = 3 and corrosion rates are minimal (internal ≈ 0.10 mm/y, external ≈ 0.03 mm/y), and Inspection priority of 20 supports extended inspection intervals and lower monitoring intensity. For the consequence categories, the flammable category is E, the toxic category is N/A, and the production category is E. The governing consequence is Category E, jointly influenced by the flammable and production categories E. as the component handles Inert N2 in Gas phase. The inventory is medium and the flammable affected area is medium, shaping the severity of potential release outcomes. With PoF at level 3 and CoF governed by Category E, the combined effect results in an overall LOW risk classification. | RBI-0279841420 | 20 | LOW | Risk Completed | B31.3 | 2014 | A106 | B | 1378.9531 | FALSE | N | 7.35 | 40 | 5.54 | 2.3876 | 0.17451 |  | 11.262 | 4.64 | 3 | 0.1 | 0.1 | 0.025 | 9 | E | E | N2 | Inert | Gas | E | 1900.0002 | RBI Consequence | 0
~ 000000011081069607 ~ Utility Nitrogen Piping Circuit ~R2650CL035 | R2650CL035 | R2650CL035-PI001 | The risk is LOW because the probability of failure is relatively low with PoF = 3 and corrosion rates are minimal (internal ≈ 0.10 mm/y, external ≈ 0.03 mm/y), and Inspection priority of 20 supports extended inspection intervals and lower monitoring intensity. For the consequence categories, the flammable category is E, the toxic category is N/A, and the production category is E. The governing consequence is Category E, jointly influenced by the flammable and production categories E. as the component handles Inert N2 in Gas phase. The inventory is medium and the flammable affected area is medium, shaping the severity of potential release outcomes. With PoF at level 3 and CoF governed by Category E, the combined effect results in an overall LOW risk classification. | RBI-0279841285 | 20 | LOW | Risk Completed | B31.3 | 2014 | A106 | B | 1378.9531 | FALSE | N | 7.35 | 40 | 5.08 | 1.5748 | 0.135 |  | 13.026 | 4.18 | 3 | 0.1 | 0.1 | 0.025 | 9 | E | E | N2 | Inert | Gas | E | 1900.0002 | RBI Consequence | 0
~ 000000011081069607 ~ Utility Nitrogen Piping Circuit ~R2650CL035 | R2650CL035 | R2650CL035-PI002 | The risk is LOW because the probability of failure is elevated with PoF = 4, supported by noticeable corrosion activity (internal ≈ 0.10 mm/y, external ≈ 0.03 mm/y), and Inspection priority of 23 supports extended inspection intervals and lower monitoring intensity. For the consequence categories, the flammable category is E, the toxic category is N/A, and the production category is E. The governing consequence is Category E, jointly influenced by the flammable and production categories E. as the component handles Inert N2 in Gas phase. The inventory is medium and the flammable affected area is medium, shaping the severity of potential release outcomes. With PoF at level 4 and CoF governed by Category E, the combined effect results in an overall LOW risk classification. | RBI-0279841330 | 23 | LOW | Risk Completed | B31.3 | 2014 | A106 | B | 1378.9531 | FALSE | N | 7.35 | 40 | 7.11 | 2.3876 | 0.54589 |  | 19.112 | 6.21 | 4 | 0.1 | 0.1 | 0.025 | 9 | E | E | N2 | Inert | Gas | E | 1900.0002 | RBI Consequence | 0
~ 000000011081069608 ~ Lube Oil Piping Circuit ~R2650CL036 | R2650CL036 | R2650CL036-PI002 | The risk is MEDIUM because the probability of failure is elevated with PoF = 4, supported by noticeable corrosion activity (internal ≈ 0.10 mm/y, external ≈ 0.00 mm/y), and Inspection priority of 18 reflects balanced monitoring with routine inspection intervals. For the consequence categories, the flammable category is C, the toxic category is D, and the production category is E. The governing consequence is Category C, driven by the flammable category C. as the component handles Flammable C17-25 (Gas Oil) in Liquid phase with toxic H2S. The inventory is medium and the flammable affected area is medium, shaping the severity of potential release outcomes. With PoF at level 4 and CoF governed by Category C, the combined effect results in an overall MEDIUM risk classification. | RBI-0279842334 | 18 | MEDIUM | Risk Completed | B31.3 | 2014 | A106 | B | 1151.4259 | FALSE | N | 3.43 | 147 | 6.35 | 1.5748 | 0.054501 |  | 19.376 | 5.45 | 4 | 0.1 | 0.1 | 0 | 9 | C | C | C17-25 (Gas Oil) | Flammable | Liquid | E | 2400.0003 | RBI Consequence | 14157.1182 |  | D | H2S
~ 000000011081069608 ~ Lube Oil Piping Circuit ~R2650CL036 | R2650CL036 | R2650CL036-PI001 | The risk is LOW because the probability of failure is elevated with PoF = 5, supported by noticeable corrosion activity (internal ≈ 0.10 mm/y, external ≈ 0.00 mm/y), and Inspection priority of 22 supports extended inspection intervals and lower monitoring intensity. For the consequence categories, the flammable category is C, the toxic category is N/A, and the production category is E. The governing consequence is Category C, driven by the flammable category C. as the component handles Flammable C17-25 (Gas Oil) in Liquid phase. The inventory is medium and the flammable affected area is medium, shaping the severity of potential release outcomes. With PoF at level 5 and CoF governed by Category C, the combined effect results in an overall LOW risk classification. | RBI-0279842308 | 22 | LOW | Risk Completed | B31.3 | 2014 | A106 | B | 1151.4259 | FALSE | N | 3.43 | 147 | 8.74 | 2.3876 | 0.11282 |  | 27.262 | 7.84 | 5 | 0.1 | 0.1 | 0 | 9 | C | C | C17-25 (Gas Oil) | Flammable | Liquid | E | 2400.0003 | RBI Consequence | 19218.0054
~ 000000011081069609 ~ Chemical Sewer Piping Circuit ~R2650CL037 | R2650CL037 | R2650CL037-PI003 | The risk is LOW because the probability of failure is relatively low with PoF = 3 and corrosion rates are minimal (internal ≈ 0.15 mm/y, external ≈ 0.03 mm/y), and Inspection priority of 20 supports extended inspection intervals and lower monitoring intensity. For the consequence categories, the flammable category is E, the toxic category is N/A, and the production category is E. The governing consequence is Category E, jointly influenced by the flammable and production categories E. as the component handles Reactive Caustic (20%) in Liquid phase. The inventory is medium and the flammable affected area is medium, shaping the severity of potential release outcomes. With PoF at level 3 and CoF governed by Category E, the combined effect results in an overall LOW risk classification. | RBI-0279839208 | 20 | LOW | Risk Completed | B31.3 | 2014 | A106 | B | 1192.7945 | FALSE | N | 0.196 | 110 | 8.56 | 2.3876 | 0.13956 |  | 16.0746 | 7.21 | 3 | 0.15 | 0.15 | 0.025 | 9 | E | E | Caustic (20%) | Reactive | Liquid | E | 48200.0054 | RBI Consequence | 172.0196
~ 000000011081069609 ~ Chemical Sewer Piping Circuit ~R2650CL037 | R2650CL037 | R2650CL037-PI002 | The risk is MEDIUM because the probability of failure is elevated with PoF = 4, supported by noticeable corrosion activity (internal ≈ 0.10 mm/y, external ≈ 0.03 mm/y), and Inspection priority of 15 reflects balanced monitoring with routine inspection intervals. For the consequence categories, the flammable category is E, the toxic category is B, and the production category is E. The governing consequence is Category B, driven by the toxic category B. as the component handles Reactive Caustic (20%) in Liquid phase with toxic H2S. The inventory is medium and the flammable affected area is medium, shaping the severity of potential release outcomes. With PoF at level 4 and CoF governed by Category B, the combined effect results in an overall MEDIUM risk classification. | RBI-0279839163 | 15 | MEDIUM | Risk Completed | B31.3 | 2014 | A106 | B | 1378.9531 | FALSE | N | 2.401 | 40 | 6.35 | 1.5748 | 0.025719 |  | 19.376 | 5.45 | 4 | 0.1 | 0.1 | 0.025 | 9 | B | E | Caustic (20%) | Reactive | Liquid | E | 48200.0054 | RBI Consequence | 149.836 |  | B | H2S
~ 000000011081069609 ~ Chemical Sewer Piping Circuit ~R2650CL037 | R2650CL037 | R2650CL037-PI004 | The risk is LOW because the probability of failure is elevated with PoF = 5, supported by noticeable corrosion activity (internal ≈ 0.00 mm/y, external ≈ 0.00 mm/y), and Inspection priority of 25 supports extended inspection intervals and lower monitoring intensity. For the consequence categories, the flammable category is E, the toxic category is N/A, and the production category is E. The governing consequence is Category E, jointly influenced by the flammable and production categories E. as the component handles Reactive Caustic (20%) in Liquid phase. The inventory is medium and the flammable affected area is medium, shaping the severity of potential release outcomes. With PoF at level 5 and CoF governed by Category E, the combined effect results in an overall LOW risk classification. | RBI-0279839253 | 25 | LOW | Risk Completed | B31.3 | 2014 | A312 | TP316L | 1151.4259 | FALSE | N | 2.401 | 40 | 2.87 | 1.5748 | 0.031137 |  | 643.0993 | 2.861 | 5 | 0.001 | 0.001 | 0 | 9 | E | E | Caustic (20%) | Reactive | Liquid | E | 48200.0054 | RBI Consequence | 66.7451
~ 000000011081069609 ~ Chemical Sewer Piping Circuit ~R2650CL037 | R2650CL037 | R2650CL037-PI005 | The risk is LOW because the probability of failure is relatively low with PoF = 3 and corrosion rates are minimal (internal ≈ 0.15 mm/y, external ≈ 0.03 mm/y), and Inspection priority of 20 supports extended inspection intervals and lower monitoring intensity. For the consequence categories, the flammable category is E, the toxic category is N/A, and the production category is E. The governing consequence is Category E, jointly influenced by the flammable and production categories E. as the component handles Reactive Caustic (20%) in Liquid phase. The inventory is medium and the flammable affected area is medium, shaping the severity of potential release outcomes. With PoF at level 3 and CoF governed by Category E, the combined effect results in an overall LOW risk classification. | RBI-0279839279 | 20 | LOW | Risk Completed | B31.3 | 2014 | A106 | B | 1192.7945 | FALSE | N | 0.196 | 110 | 11.07 | 2.3876 | 0.054847 |  | 24.4413 | 9.72 | 3 | 0.15 | 0.15 | 0.025 | 9 | E | E | Caustic (20%) | Reactive | Liquid | E | 48200.0054 | RBI Consequence | 75.1126
~ 000000011081069609 ~ Chemical Sewer Piping Circuit ~R2650CL037 | R2650CL037 | R2650CL037-PI001 | The risk is LOW because the probability of failure is elevated with PoF = 4, supported by noticeable corrosion activity (internal ≈ 0.10 mm/y, external ≈ 0.03 mm/y), and Inspection priority of 23 supports extended inspection intervals and lower monitoring intensity. For the consequence categories, the flammable category is E, the toxic category is N/A, and the production category is E. The governing consequence is Category E, jointly influenced by the flammable and production categories E. as the component handles Reactive Caustic (20%) in Liquid phase. The inventory is medium and the flammable affected area is medium, shaping the severity of potential release outcomes. With PoF at level 4 and CoF governed by Category E, the combined effect results in an overall LOW risk classification. | RBI-0279839118 | 23 | LOW | Risk Completed | B31.3 | 2014 | A333 | 6 | 1378.9531 | FALSE | N | 2.401 | 40 | 6.35 | 1.5748 | 0.025719 |  | 19.376 | 5.45 | 4 | 0.1 | 0.1 | 0.025 | 9 | E | E | Caustic (20%) | Reactive | Liquid | E | 48200.0054 | RBI Consequence | 149.836
~ 000000011081069649 ~ MEROX Rich-Caustic MXP_01 ~R2650CL006MXP001 | R2650CL006MXP001 | R2650CL006MXP001-PI001 | The risk is MEDIUM because the probability of failure is elevated with PoF = 4, supported by noticeable corrosion activity (internal ≈ 0.10 mm/y, external ≈ 0.03 mm/y), and Inspection priority of 18 reflects balanced monitoring with routine inspection intervals. For the consequence categories, the flammable category is E, the toxic category is C, and the production category is E. The governing consequence is Category C, driven by the toxic category C. as the component handles Reactive Caustic (20%) in Liquid phase with toxic Methyl Mercaptan. The inventory is medium and the flammable affected area is medium, shaping the severity of potential release outcomes. With PoF at level 4 and CoF governed by Category C, the combined effect results in an overall MEDIUM risk classification. | RBI-0279834235 | 18 | MEDIUM | Risk Completed | B31.3 | 2014 | A106 | B | 1378.9531 | FALSE | N | 4.704 | 45 | 6.35 | 1.5748 | 0.080659 |  | 19.376 | 5.45 | 4 | 0.1 | 0.1 | 0.025 | 9 | C | E | Caustic (20%) | Reactive | Liquid | E | 22647.5969 | RBI Consequence | 209.7268 |  | C | Methyl Mercaptan
~ 000000011081069649 ~ MEROX Rich-Caustic MXP_01 ~R2650CL006MXP001 | R2650CL006MXP001 | R2650CL006MXP001-PI002 | The risk is LOW because the probability of failure is elevated with PoF = 4, supported by noticeable corrosion activity (internal ≈ 0.10 mm/y, external ≈ 0.03 mm/y), and Inspection priority of 23 supports extended inspection intervals and lower monitoring intensity. For the consequence categories, the flammable category is E, the toxic category is N/A, and the production category is E. The governing consequence is Category E, jointly influenced by the flammable and production categories E. as the component handles Reactive NAOH in Liquid phase. The inventory is medium and the flammable affected area is medium, shaping the severity of potential release outcomes. With PoF at level 4 and CoF governed by Category E, the combined effect results in an overall LOW risk classification. | RBI-0279834280 | 23 | LOW | Risk Completed | B31.3 | 2014 | A106 | B | 1378.9531 | FALSE | N | 5.39 | 50 | 6.35 | 1.5748 | 0.053585 |  | 19.376 | 5.45 | 4 | 0.1 | 0.1 | 0.025 | 9 | E | E | NAOH | Reactive | Liquid | E | 22647.5969 | RBI Consequence | 174.5081
~ 000000011081069650 ~ MEROX Rich-Caustic MXP_02 ~R2650CL006MXP002 | R2650CL006MXP002 | R2650CL006MXP002-PI001 | The risk is LOW because the probability of failure is elevated with PoF = 4, supported by noticeable corrosion activity (internal ≈ 0.10 mm/y, external ≈ 0.03 mm/y), and Inspection priority of 23 supports extended inspection intervals and lower monitoring intensity. For the consequence categories, the flammable category is E, the toxic category is N/A, and the production category is E. The governing consequence is Category E, jointly influenced by the flammable and production categories E. as the component handles Reactive Caustic (20%) in Liquid phase. The inventory is medium and the flammable affected area is medium, shaping the severity of potential release outcomes. With PoF at level 4 and CoF governed by Category E, the combined effect results in an overall LOW risk classification. | RBI-0279842964 | 23 | LOW | Risk Completed | B31.3 | 2014 | A106 | B | 1378.9531 | FALSE | N | 4.704 | 45 | 7.14 | 1.5748 | 0.13241 |  | 23.326 | 6.24 | 4 | 0.1 | 0.1 | 0.025 | 9 | E | E | Caustic (20%) | Reactive | Liquid | E | 22647.5969 | RBI Consequence | 285.991
~ 000000011081069650 ~ MEROX Rich-Caustic MXP_02 ~R2650CL006MXP002 | R2650CL006MXP002 | R2650CL006MXP002-PI002 | The risk is MEDIUM HIGH because the probability of failure is relatively low with PoF = 3 and corrosion rates are minimal (internal ≈ 0.10 mm/y, external ≈ 0.03 mm/y), and Inspection priority of 9 indicates heightened monitoring with shorter-than-routine inspection intervals. For the consequence categories, the flammable category is E, the toxic category is B, and the production category is E. The governing consequence is Category B, driven by the toxic category B. as the component handles Reactive Caustic (20%) in Liquid phase with toxic Methyl Mercaptan. The inventory is medium and the flammable affected area is medium, shaping the severity of potential release outcomes. With PoF at level 3 and CoF governed by Category B, the combined effect results in an overall MEDIUM HIGH risk classification. | RBI-0279843009 | 9 | MEDIUM HIGH | Risk Completed | B31.3 | 2014 | A106 | B | 1378.9531 | FALSE | N | 4.704 | 45 | 5.54 | 2.3876 | 0.19191 |  | 11.262 | 4.64 | 3 | 0.1 | 0.1 | 0.025 | 9 | B | E | Caustic (20%) | Reactive | Liquid | E | 22647.5969 | RBI Consequence | 367.9751 |  | B | Methyl Mercaptan
~ 000000011081069651 ~ Amine Stripped LPG IP_01 ~R2650CL021IP001 | R2650CL021IP001 | R2650CL021IP001-PI002 | The risk is LOW because the probability of failure is elevated with PoF = 4, supported by noticeable corrosion activity (internal ≈ 0.10 mm/y, external ≈ 0.03 mm/y), and Inspection priority of 21 supports extended inspection intervals and lower monitoring intensity. For the consequence categories, the flammable category is D, the toxic category is N/A, and the production category is E. The governing consequence is Category D, driven by the flammable category D. as the component handles Reactive Caustic (20%) in Liquid phase. The inventory is medium and the flammable affected area is medium, shaping the severity of potential release outcomes. With PoF at level 4 and CoF governed by Category D, the combined effect results in an overall LOW risk classification. | RBI-0279837539 | 21 | LOW | Risk Completed | B31.3 | 2014 | A106 | B | 1378.9531 | FALSE | N | 24.1374 | 45 | 7.14 | 1.5748 | 0.52236 |  | 23.326 | 6.24 | 4 | 0.1 | 0.1 | 0.025 | 9 | D | D | Caustic (20%) | Reactive | Liquid | E | 25751.9199 | RBI Consequence | 647.8344
~ 000000011081069651 ~ Amine Stripped LPG IP_01 ~R2650CL021IP001 | R2650CL021IP001 | R2650CL021IP001-PI001 | The risk is MEDIUM HIGH because the probability of failure is relatively low with PoF = 3 and corrosion rates are minimal (internal ≈ 0.10 mm/y, external ≈ 0.03 mm/y), and Inspection priority of 9 indicates heightened monitoring with shorter-than-routine inspection intervals. For the consequence categories, the flammable category is B, the toxic category is D, and the production category is E. The governing consequence is Category B, driven by the flammable category B. as the component handles Flammable C4 in Gas phase with toxic Methyl Mercaptan. The inventory is medium and the flammable affected area is medium, shaping the severity of potential release outcomes. With PoF at level 3 and CoF governed by Category B, the combined effect results in an overall MEDIUM HIGH risk classification. | RBI-0279837475 | 9 | MEDIUM HIGH | Risk Completed | B31.3 | 2014 | A106 | B | 1378.9531 | FALSE | N | 21.56 | 45 | 5.49 | 2.3876 | 1.0951 |  | 11.012 | 4.59 | 3 | 0.1 | 0.1 | 0.025 | 9 | B | B | C4 | Flammable | Gas | E | 25751.9199 | RBI Consequence | 107588.6509 |  | D | Methyl Mercaptan
~ 000000011081069652 ~ MEROX Rich-Caustic IP_01 ~R2650CL006IP001 | R2650CL006IP001 | R2650CL006IP001-PI001 | The risk is MEDIUM because the probability of failure is elevated with PoF = 4, supported by noticeable corrosion activity (internal ≈ 0.10 mm/y, external ≈ 0.03 mm/y), and Inspection priority of 18 reflects balanced monitoring with routine inspection intervals. For the consequence categories, the flammable category is E, the toxic category is C, and the production category is E. The governing consequence is Category C, driven by the toxic category C. as the component handles Reactive Caustic (20%) in Liquid phase with toxic Methyl Mercaptan. The inventory is medium and the flammable affected area is medium, shaping the severity of potential release outcomes. With PoF at level 4 and CoF governed by Category C, the combined effect results in an overall MEDIUM risk classification. | RBI-0279833875 | 18 | MEDIUM | Risk Completed | B31.3 | 2014 | A106 | B | 1378.9531 | FALSE | N | 4.704 | 45 | 7.14 | 1.5748 | 0.13241 |  | 23.326 | 6.24 | 4 | 0.1 | 0.1 | 0.025 | 9 | C | E | Caustic (20%) | Reactive | Liquid | E | 22647.5969 | RBI Consequence | 285.991 |  | C | Methyl Mercaptan
~ 000000011081069652 ~ MEROX Rich-Caustic IP_01 ~R2650CL006IP001 | R2650CL006IP001 | R2650CL006IP001-PI002 | The risk is LOW because the probability of failure is relatively low with PoF = 3 and corrosion rates are minimal (internal ≈ 0.10 mm/y, external ≈ 0.03 mm/y), and Inspection priority of 20 supports extended inspection intervals and lower monitoring intensity. For the consequence categories, the flammable category is E, the toxic category is N/A, and the production category is E. The governing consequence is Category E, jointly influenced by the flammable and production categories E. as the component handles Flammable Glycol in Liquid phase. The inventory is medium and the flammable affected area is medium, shaping the severity of potential release outcomes. With PoF at level 3 and CoF governed by Category E, the combined effect results in an overall LOW risk classification. | RBI-0279833920 | 20 | LOW | Risk Completed | B31.3 | 2014 | A106 | B | 1378.9531 | FALSE | N | 4.9 | 50 | 5.56 | 1.5748 | 0.038052 |  | 15.426 | 4.66 | 3 | 0.1 | 0.1 | 0.025 | 9 | E | E | Glycol | Flammable | Liquid | E | 800.0001 | RBI Consequence | 56.9903
~ 000000011081069653 ~ MEROX Rich-Caustic IP_02 ~R2650CL006IP002 | R2650CL006IP002 | R2650CL006IP002-PI002 | The risk is MEDIUM HIGH because the probability of failure is relatively low with PoF = 3 and corrosion rates are minimal (internal ≈ 0.10 mm/y, external ≈ 0.03 mm/y), and Inspection priority of 9 indicates heightened monitoring with shorter-than-routine inspection intervals. For the consequence categories, the flammable category is D, the toxic category is B, and the production category is E. The governing consequence is Category B, driven by the toxic category B. as the component handles Reactive Caustic (20%) in Liquid phase with toxic Methyl Mercaptan. The inventory is medium and the flammable affected area is medium, shaping the severity of potential release outcomes. With PoF at level 3 and CoF governed by Category B, the combined effect results in an overall MEDIUM HIGH risk classification. | RBI-0279833830 | 9 | MEDIUM HIGH | Risk Completed | B31.3 | 2014 | A106 | B | 1378.9531 | FALSE | N | 4.214 | 45 | 5.49 | 2.3876 | 0.30362 |  | 11.012 | 4.59 | 3 | 0.1 | 0.1 | 0.025 | 9 | B | D | Caustic (20%) | Reactive | Liquid | E | 22647.5969 | RBI Consequence | 573.8547 |  | B | Methyl Mercaptan
~ 000000011081069653 ~ MEROX Rich-Caustic IP_02 ~R2650CL006IP002 | R2650CL006IP002 | R2650CL006IP002-PI001 | The risk is LOW because the probability of failure is elevated with PoF = 4, supported by noticeable corrosion activity (internal ≈ 0.10 mm/y, external ≈ 0.03 mm/y), and Inspection priority of 21 supports extended inspection intervals and lower monitoring intensity. For the consequence categories, the flammable category is D, the toxic category is N/A, and the production category is E. The governing consequence is Category D, driven by the flammable category D. as the component handles Flammable Kerosene in Liquid phase. The inventory is medium and the flammable affected area is medium, shaping the severity of potential release outcomes. With PoF at level 4 and CoF governed by Category D, the combined effect results in an overall LOW risk classification. | RBI-0279833785 | 21 | LOW | Risk Completed | B31.3 | 2014 | A106 | B | 1378.9531 | FALSE | N | 4.2238 | 45 | 6.35 | 1.5748 | 0.087967 |  | 19.376 | 5.45 | 4 | 0.1 | 0.1 | 0.025 | 9 | D | D | Kerosene | Flammable | Liquid | E | 1200.0001 | RBI Consequence | 3266.9306
~ 000000011081069654 ~ MEROX-Treated LPG IP_01 ~R2650CL012IP001 | R2650CL012IP001 | R2650CL012IP001-PI002 | The risk is LOW because the probability of failure is elevated with PoF = 4, supported by noticeable corrosion activity (internal ≈ 0.10 mm/y, external ≈ 0.03 mm/y), and Inspection priority of 21 supports extended inspection intervals and lower monitoring intensity. For the consequence categories, the flammable category is D, the toxic category is N/A, and the production category is E. The governing consequence is Category D, driven by the flammable category D. as the component handles Flammable Amine in Liquid phase. The inventory is medium and the flammable affected area is medium, shaping the severity of potential release outcomes. With PoF at level 4 and CoF governed by Category D, the combined effect results in an overall LOW risk classification. | RBI-0279840307 | 21 | LOW | Risk Completed | B31.3 | 2014 | A106 | B | 1378.9531 | FALSE | N | 22.883 | 45 | 7.14 | 1.5748 | 0.52354 |  | 23.326 | 6.24 | 4 | 0.1 | 0.1 | 0.025 | 9 | D | D | Amine | Flammable | Liquid | E | 9693.9451 | RBI Consequence | 675.7342
~ 000000011081069654 ~ MEROX-Treated LPG IP_01 ~R2650CL012IP001 | R2650CL012IP001 | R2650CL012IP001-PI001 | The risk is MEDIUM HIGH because the probability of failure is relatively low with PoF = 3 and corrosion rates are minimal (internal ≈ 0.10 mm/y, external ≈ 0.03 mm/y), and Inspection priority of 9 indicates heightened monitoring with shorter-than-routine inspection intervals. For the consequence categories, the flammable category is B, the toxic category is N/A, and the production category is E. The governing consequence is Category B, driven by the flammable category B. as the component handles Flammable C4 in Gas phase with toxic Methyl Mercaptan. The inventory is medium and the flammable affected area is medium, shaping the severity of potential release outcomes. With PoF at level 3 and CoF governed by Category B, the combined effect results in an overall MEDIUM HIGH risk classification. | RBI-0279840262 | 9 | MEDIUM HIGH | Risk Completed | B31.3 | 2014 | A106 | B | 1378.9531 | FALSE | N | 19.502 | 45 | 5.49 | 2.3876 | 1.0951 |  | 11.012 | 4.59 | 3 | 0.1 | 0.1 | 0.025 | 9 | B | B | C4 | Flammable | Gas | E | 25751.9199 | RBI Consequence | 100945.8888 |  |  | Methyl Mercaptan
~ 000000011081069655 ~ Regenerated Caustic IP_01 ~R2650CL009IP001 | R2650CL009IP001 | R2650CL009IP001-PI001 | The risk is MEDIUM because the probability of failure is relatively low with PoF = 3 and corrosion rates are minimal (internal ≈ 0.10 mm/y, external ≈ 0.03 mm/y), and Inspection priority of 17 reflects balanced monitoring with routine inspection intervals. For the consequence categories, the flammable category is D, the toxic category is N/A, and the production category is E. The governing consequence is Category D, driven by the flammable category D. as the component handles Reactive Caustic (20%) in Liquid phase. The inventory is medium and the flammable affected area is medium, shaping the severity of potential release outcomes. With PoF at level 3 and CoF governed by Category D, the combined effect results in an overall MEDIUM risk classification. | RBI-0279840790 | 17 | MEDIUM | Risk Completed | B31.3 | 2014 | A106 | B | 1378.9531 | FALSE | N | 3.528 | 45 | 5.49 | 2.3876 | 0.28986 |  | 11.012 | 4.59 | 3 | 0.1 | 0.1 | 0.025 | 9 | D | D | Caustic (20%) | Reactive | Liquid | E | 22647.5969 | RBI Consequence | 525.0721
~ 000000011081069655 ~ Regenerated Caustic IP_01 ~R2650CL009IP001 | R2650CL009IP001 | R2650CL009IP001-PI002 | The risk is MEDIUM because the probability of failure is relatively low with PoF = 3 and corrosion rates are minimal (internal ≈ 0.10 mm/y, external ≈ 0.03 mm/y), and Inspection priority of 17 reflects balanced monitoring with routine inspection intervals. For the consequence categories, the flammable category is D, the toxic category is N/A, and the production category is E. The governing consequence is Category D, driven by the flammable category D. as the component handles Flammable Kerosene in Liquid phase. The inventory is medium and the flammable affected area is medium, shaping the severity of potential release outcomes. With PoF at level 3 and CoF governed by Category D, the combined effect results in an overall MEDIUM risk classification. | RBI-0279840835 | 17 | MEDIUM | Risk Completed | B31.3 | 2014 | A106 | B | 1378.9531 | FALSE | N | 9.8 | 45 | 4.55 | 1.5748 | 0.21435 |  | 10.376 | 3.65 | 3 | 0.1 | 0.1 | 0.025 | 9 | D | D | Kerosene | Flammable | Liquid | E | 1200.0001 | RBI Consequence | 3266.9306
969303031 ~ 000000011004210420 ~ DISULFIDE SAND FILTER ~R2650D009 | R2650D009 | R2650D009-CS1 | The risk is LOW because the probability of failure is elevated with PoF = 5, supported by noticeable corrosion activity (internal ≈ 0.10 mm/y, external ≈ 0.03 mm/y), and Inspection priority of 22 supports extended inspection intervals and lower monitoring intensity. For the consequence categories, the flammable category is C, the toxic category is N/A, and the production category is E. The governing consequence is Category C, driven by the flammable category C. as the component handles Flammable DMDS (Di-methyl disulfide) in Liquid phase. The inventory is medium and the flammable affected area is medium, shaping the severity of potential release outcomes. With PoF at level 5 and CoF governed by Category C, the combined effect results in an overall LOW risk classification. | RBI-0279701493 | 22 | LOW | Risk Completed | ASME VIII DIV 1 | 2010 | SA-516 | 65~K02403~N/A~G10, S1, T2~N/A | 1282.4275 | FALSE | N | 3.43 | 46 | 11 | 3.175 | 2.3785 |  | 36.125 | 10.4 | 5 | 0.1 | 0.1 | 0.025 | 6 | C | C | DMDS (Di-methyl disulfide) | Flammable | Liquid | E | 4096.5801 | RBI Consequence | 9860.2702
969303032 ~ 000000011004210421 ~ MDEA AMINE SUMP FILTER ~R2650V001 | R2650V001 | R2650V001-CS1 | The risk is MEDIUM HIGH because the probability of failure is elevated with PoF = 4, supported by noticeable corrosion activity (internal ≈ 0.20 mm/y, external ≈ 0.03 mm/y), and Inspection priority of 10 indicates heightened monitoring with shorter-than-routine inspection intervals. For the consequence categories, the flammable category is C, the toxic category is A, and the production category is E. The governing consequence is Category A, driven by the toxic category A. as the component handles Flammable MDEA in Liquid phase with toxic H2S. The inventory is medium and the flammable affected area is medium, shaping the severity of potential release outcomes. With PoF at level 4 and CoF governed by Category A, the combined effect results in an overall MEDIUM HIGH risk classification. | RBI-0279701543 | 10 | MEDIUM HIGH | Risk Completed | ASME VIII DIV 1 | 2010 | SA-106 | B~K03006~N/A~G10, S1, T1~N/A | 1179.0059 | FALSE | N | 7.938 | 50 | 14.3 | 3.175 | 2.1667 |  | 24.8125 | 13.1 | 4 | 0.2 | 0.2 | 0.025 | 6 | A | C | MDEA | Flammable | Liquid | E | 26328.1428 | RBI Consequence | 19640.3851 |  | A | H2S
969303076 ~ 000000011004210465 ~ LEAN AMINE TRIM COOLER ~R2650E001 | R2650E001 | R2650E001-CS2 | The risk is LOW because the probability of failure is elevated with PoF = 4, supported by noticeable corrosion activity (internal ≈ 0.20 mm/y, external ≈ 0.03 mm/y), and Inspection priority of 23 supports extended inspection intervals and lower monitoring intensity. For the consequence categories, the flammable category is E, the toxic category is N/A, and the production category is E. The governing consequence is Category E, jointly influenced by the flammable and production categories E. as the component handles Inert H2O (Water) in Liquid phase. The inventory is medium and the flammable affected area is medium, shaping the severity of potential release outcomes. With PoF at level 4 and CoF governed by Category E, the combined effect results in an overall LOW risk classification. | RBI-0279702990 | 23 | LOW | Risk Completed | ASME VIII DIV 1 | 2010 | SA-516 | 65~K02403~N/A~G10, S1, T2~N/A | 1282.4275 | FALSE | N | 6.86 | 43 | 13.7 | 6.9488 | 6.9488 |  | 13.8779 | 12.5 | 4 | 0.2 | 0.2 | 0.025 | 6 | E | E | H2O (Water) | Inert | Liquid | E | 7615.1202 | RBI Consequence | 0
969303076 ~ 000000011004210465 ~ LEAN AMINE TRIM COOLER ~R2650E001 | R2650E001 | R2650E001-CS1 | The risk is MEDIUM because the probability of failure is elevated with PoF = 4, supported by noticeable corrosion activity (internal ≈ 0.20 mm/y, external ≈ 0.03 mm/y), and Inspection priority of 18 reflects balanced monitoring with routine inspection intervals. For the consequence categories, the flammable category is D, the toxic category is C, and the production category is E. The governing consequence is Category C, driven by the toxic category C. as the component handles Flammable MDEA in Liquid phase with toxic H2S. The inventory is medium and the flammable affected area is medium, shaping the severity of potential release outcomes. With PoF at level 4 and CoF governed by Category C, the combined effect results in an overall MEDIUM risk classification. | RBI-0279702919 | 18 | MEDIUM | Risk Completed | ASME VIII DIV 1 | 2010 | SA-516 | 65~K02403~N/A~G10, S1, T2~N/A | 1282.4275 | FALSE | N | 12.103 | 61 | 16.7 | 8.9287 | 8.9287 |  | 16.4283 | 15.5 | 4 | 0.2 | 0.2 | 0.025 | 6 | C | D | MDEA | Flammable | Liquid | E | 3332.8539 | RBI Consequence | 2486.2572 |  | C | H2S
969303076 ~ 000000011004210465 ~ LEAN AMINE TRIM COOLER ~R2650E001 | R2650E001 | R2650E001-EB | The risk is LOW because the probability of failure is elevated with PoF = 5, supported by noticeable corrosion activity (internal ≈ 0.00 mm/y, external ≈ 0.00 mm/y), and Inspection priority of 25 supports extended inspection intervals and lower monitoring intensity. For the consequence categories, the flammable category is N/A, the toxic category is N/A, and the production category is E. The governing consequence is Category E, driven by the production category E. as the component handles in Liquid phase. The inventory is medium and the flammable affected area is medium, shaping the severity of potential release outcomes. With PoF at level 5 and CoF governed by Category E, the combined effect results in an overall LOW risk classification. | RBI-0279703038 | 25 | LOW | Risk Completed | ASME VIII DIV 1 | 2010 | SA-179 | N/A~K01200~N/A~G10, T2~N/A | 923.8993 | FALSE |  | 12.103 | 61 | 2.11 | 0.889 | 0.23574 | 0.889 | 605.9993 | 2.101 | 5 | 0.001 | 0.001 | 0 | 9 | E |  |  |  | Liquid | E | 0 | RBI Consequence | 0 | Minor
969303120 ~ 000000011004210509 ~ 20 WT% CAUSTIC STORAGE TANK ~R2650F001 | R2650F001 | R2650F001-CS1 | The risk is MEDIUM because the probability of failure is elevated with PoF = 4, supported by noticeable corrosion activity (internal ≈ 0.10 mm/y, external ≈ 0.03 mm/y), and Inspection priority of 18 reflects balanced monitoring with routine inspection intervals. For the consequence categories, the flammable category is C, the toxic category is N/A, and the production category is E. The governing consequence is Category C, driven by the flammable category C. as the component handles Reactive NAOH in Liquid phase. The inventory is high and the flammable affected area is medium, shaping the severity of potential release outcomes. With PoF at level 4 and CoF governed by Category C, the combined effect results in an overall MEDIUM risk classification. | RBI-0279701730 | 18 | MEDIUM | Risk Completed | API 653 | 2008 | A516 | 65 | 1922.6038 | FALSE | N | 0.01029 | 60.9 | 7.3 | 3.175 |  |  | 19.625 | 7.1 | 4 | 0.1 | 0.1 | 0.025 | 2 | C | C | NAOH | Reactive | Liquid | E | 143668.2707 | RBI Consequence | 6838.3874
969303120 ~ 000000011004210509 ~ 20 WT% CAUSTIC STORAGE TANK ~R2650F001 | R2650F001 | R2650F001-TB | The risk is LOW because the probability of failure is elevated with PoF = 4, supported by noticeable corrosion activity (internal ≈ 0.10 mm/y, external ≈ 0.03 mm/y), and Inspection priority of 23 supports extended inspection intervals and lower monitoring intensity. For the consequence categories, the flammable category is E, the toxic category is N/A, and the production category is E. The governing consequence is Category E, jointly influenced by the flammable and production categories E. as the component handles Reactive NAOH in Liquid phase. The inventory is high and the flammable affected area is medium, shaping the severity of potential release outcomes. With PoF at level 4 and CoF governed by Category E, the combined effect results in an overall LOW risk classification. | RBI-0279701868 | 23 | LOW | Risk Completed | API 653 | 2008 | A516 | 65 | 1922.6038 | FALSE | N | 0.01029 | 60.9 | 10 | 0.762 | 0 | 2.54 | 36.3 | 9.8 | 4 | 0.1 | 0.1 | 0.025 | 2 | E | E | NAOH | Reactive | Liquid | E | 143668.2707 | RBI Consequence | 0
969303120 ~ 000000011004210509 ~ 20 WT% CAUSTIC STORAGE TANK ~R2650F001 | R2650F001 | R2650F001-CS2 | The risk is MEDIUM because the probability of failure is elevated with PoF = 4, supported by noticeable corrosion activity (internal ≈ 0.10 mm/y, external ≈ 0.03 mm/y), and Inspection priority of 18 reflects balanced monitoring with routine inspection intervals. For the consequence categories, the flammable category is C, the toxic category is N/A, and the production category is E. The governing consequence is Category C, driven by the flammable category C. as the component handles Reactive NAOH in Liquid phase. The inventory is high and the flammable affected area is medium, shaping the severity of potential release outcomes. With PoF at level 4 and CoF governed by Category C, the combined effect results in an overall MEDIUM risk classification. | RBI-0279701799 | 18 | MEDIUM | Risk Completed | API 653 | 2008 | A516 | 65 | 1922.6038 | FALSE | N | 0.01029 | 60.9 | 7.4 | 3.175 |  |  | 20.125 | 7.2 | 4 | 0.1 | 0.1 | 0.025 | 2 | C | C | NAOH | Reactive | Liquid | E | 143668.2707 | RBI Consequence | 6838.3874
969303121 ~ 000000011004210510 ~ COS SOLVENT STARAGE TANK ~R2650F002 | R2650F002 | R2650F002-CS1 | The risk is LOW because the probability of failure is elevated with PoF = 5, supported by noticeable corrosion activity (internal ≈ 0.10 mm/y, external ≈ 0.03 mm/y), and Inspection priority of 24 supports extended inspection intervals and lower monitoring intensity. For the consequence categories, the flammable category is D, the toxic category is N/A, and the production category is E. The governing consequence is Category D, driven by the flammable category D. as the component handles Flammable Amine in Liquid phase. The inventory is medium and the flammable affected area is medium, shaping the severity of potential release outcomes. With PoF at level 5 and CoF governed by Category D, the combined effect results in an overall LOW risk classification. | RBI-0279702408 | 24 | LOW | Risk Completed | API 653 | 2008 | A516 | 65 | 1922.6038 | FALSE | N | 0.015778 | 60.9 | 7.1 | 3.175 |  |  | 18.625 | 6.9 | 5 | 0.1 | 0.1 | 0.025 | 2 | D | D | Amine | Flammable | Liquid | E | 9371.7126 | RBI Consequence | 1078.7497
969303121 ~ 000000011004210510 ~ COS SOLVENT STARAGE TANK ~R2650F002 | R2650F002 | R2650F002-TB | The risk is LOW because the probability of failure is elevated with PoF = 5, supported by noticeable corrosion activity (internal ≈ 0.10 mm/y, external ≈ 0.03 mm/y), and Inspection priority of 25 supports extended inspection intervals and lower monitoring intensity. For the consequence categories, the flammable category is E, the toxic category is N/A, and the production category is E. The governing consequence is Category E, jointly influenced by the flammable and production categories E. as the component handles Flammable Amine in Liquid phase. The inventory is medium and the flammable affected area is medium, shaping the severity of potential release outcomes. With PoF at level 5 and CoF governed by Category E, the combined effect results in an overall LOW risk classification. | RBI-0279702506 | 25 | LOW | Risk Completed | API 653 | 2008 | A516 | 65 | 1922.6038 | FALSE | N | 0.015778 | 60.9 | 10.2 | 0.762 | 0 | 2.54 | 37.3 | 10 | 5 | 0.1 | 0.1 | 0.025 | 2 | E | E | Amine | Flammable | Liquid | E | 9371.7126 | RBI Consequence | 447.4808
969303121 ~ 000000011004210510 ~ COS SOLVENT STARAGE TANK ~R2650F002 | R2650F002 | R2650F002-CS2 | The risk is LOW because the probability of failure is elevated with PoF = 4, supported by noticeable corrosion activity (internal ≈ 0.10 mm/y, external ≈ 0.03 mm/y), and Inspection priority of 21 supports extended inspection intervals and lower monitoring intensity. For the consequence categories, the flammable category is D, the toxic category is N/A, and the production category is E. The governing consequence is Category D, driven by the flammable category D. as the component handles Flammable Amine in Liquid phase. The inventory is medium and the flammable affected area is medium, shaping the severity of potential release outcomes. With PoF at level 4 and CoF governed by Category D, the combined effect results in an overall LOW risk classification. | RBI-0279702457 | 21 | LOW | Risk Completed | API 653 | 2008 | A516 | 65 | 1922.6038 | FALSE | N | 0.015778 | 60.9 | 6 | 3.175 |  |  | 9.625 | 5.1 | 4 | 0.1 | 0.1 | 0.025 | 9 | D | D | Amine | Flammable | Liquid | E | 9371.7126 | RBI Consequence | 1078.7497
969350380 ~ 000000011004210748 ~ LPG AMINE ABSORBER ~R2650C001 | R2650C001 | R2650C001-CS3 | The risk is MEDIUM HIGH because the probability of failure is elevated with PoF = 4, supported by noticeable corrosion activity (internal ≈ 0.20 mm/y, external ≈ 0.03 mm/y), and Inspection priority of 10 indicates heightened monitoring with shorter-than-routine inspection intervals. For the consequence categories, the flammable category is C, the toxic category is A, and the production category is E. The governing consequence is Category A, driven by the toxic category A. as the component handles Flammable MDEA in Liquid phase with toxic H2S. The inventory is medium and the flammable affected area is medium, shaping the severity of potential release outcomes. With PoF at level 4 and CoF governed by Category A, the combined effect results in an overall MEDIUM HIGH risk classification. | RBI-0279702222 | 10 | MEDIUM HIGH | Risk Completed | ASME VIII DIV 1 | 2010 | SA-516 | 65~K02403~N/A~G10, S1, T2~N/A | 1282.4275 | FALSE | N | 22.638 | 49 | 35 | 26.4674 | 26.4674 |  | 16.8315 | 33.2 | 4 | 0.2 | 0.2 | 0.025 | 9 | A | C | MDEA | Flammable | Liquid | E | 46723.2265 | RBI Consequence | 34854.8004 |  | A | H2S
969350380 ~ 000000011004210748 ~ LPG AMINE ABSORBER ~R2650C001 | R2650C001 | R2650C001-CS2 | The risk is MEDIUM because the probability of failure is elevated with PoF = 4, supported by noticeable corrosion activity (internal ≈ 0.20 mm/y, external ≈ 0.03 mm/y), and Inspection priority of 15 reflects balanced monitoring with routine inspection intervals. For the consequence categories, the flammable category is C, the toxic category is B, and the production category is E. The governing consequence is Category B, driven by the toxic category B. as the component handles Flammable MDEA in Liquid phase with toxic H2S. The inventory is medium and the flammable affected area is medium, shaping the severity of potential release outcomes. With PoF at level 4 and CoF governed by Category B, the combined effect results in an overall MEDIUM risk classification. | RBI-0279702153 | 15 | MEDIUM | Risk Completed | ASME VIII DIV 1 | 2010 | SA-516 | 65~K02403~N/A~G10, S1, T2~N/A | 1282.4275 | FALSE | N | 22.638 | 45 | 35 | 26.4674 | 26.4674 |  | 16.8315 | 33.2 | 4 | 0.2 | 0.2 | 0.025 | 9 | B | C | MDEA | Flammable | Liquid | E | 46723.2265 | RBI Consequence | 34854.8004 |  | B | H2S
969350380 ~ 000000011004210748 ~ LPG AMINE ABSORBER ~R2650C001 | R2650C001 | R2650C001-CS1 | The risk is MEDIUM because the probability of failure is elevated with PoF = 4, supported by noticeable corrosion activity (internal ≈ 0.20 mm/y, external ≈ 0.03 mm/y), and Inspection priority of 15 reflects balanced monitoring with routine inspection intervals. For the consequence categories, the flammable category is C, the toxic category is B, and the production category is E. The governing consequence is Category B, driven by the toxic category B. as the component handles Flammable MDEA in Liquid phase with toxic H2S. The inventory is medium and the flammable affected area is medium, shaping the severity of potential release outcomes. With PoF at level 4 and CoF governed by Category B, the combined effect results in an overall MEDIUM risk classification. | RBI-0279702084 | 15 | MEDIUM | Risk Completed | ASME VIII DIV 1 | 2010 | SA-516 | 65~K02403~N/A~G10, S1, T2~N/A | 1282.4275 | FALSE | N | 22.638 | 45 | 35 | 26.4674 | 26.4674 |  | 16.8315 | 33.2 | 4 | 0.2 | 0.2 | 0.025 | 9 | B | C | MDEA | Flammable | Liquid | E | 46723.2265 | RBI Consequence | 34854.8004 |  | B | H2S
969350381 ~ 000000011004210749 ~ EXTRACTOR PLUS ~R2650C002 | R2650C002 | R2650C002-CS2 | The risk is LOW because the probability of failure is elevated with PoF = 4, supported by noticeable corrosion activity (internal ≈ 0.10 mm/y, external ≈ 0.03 mm/y), and Inspection priority of 21 supports extended inspection intervals and lower monitoring intensity. For the consequence categories, the flammable category is D, the toxic category is N/A, and the production category is E. The governing consequence is Category D, driven by the flammable category D. as the component handles Reactive Caustic (20%) in Liquid phase. The inventory is medium and the flammable affected area is medium, shaping the severity of potential release outcomes. With PoF at level 4 and CoF governed by Category D, the combined effect results in an overall LOW risk classification. | RBI-0279702751 | 21 | LOW | Risk Completed | ASME VIII DIV 1 | 2010 | SA-516 | 65~K02403~N/A~G10, S1, T2~N/A | 1282.4275 | FALSE | N | 21.07 | 45 | 22 | 17.126 | 17.126 |  | 21.3701 | 21.4 | 4 | 0.1 | 0.1 | 0.025 | 6 | D | D | Caustic (20%) | Reactive | Liquid | E | 25751.9199 | RBI Consequence | 2028.6188
969350381 ~ 000000011004210749 ~ EXTRACTOR PLUS ~R2650C002 | R2650C002 | R2650C002-CS4 | The risk is MEDIUM HIGH because the probability of failure is elevated with PoF = 4, supported by noticeable corrosion activity (internal ≈ 0.10 mm/y, external ≈ 0.03 mm/y), and Inspection priority of 10 indicates heightened monitoring with shorter-than-routine inspection intervals. For the consequence categories, the flammable category is A, the toxic category is C, and the production category is E. The governing consequence is Category A, driven by the flammable category A. as the component handles Flammable C4 in Gas phase with toxic Methyl Mercaptan. The inventory is medium and the flammable affected area is high, shaping the severity of potential release outcomes. With PoF at level 4 and CoF governed by Category A, the combined effect results in an overall MEDIUM HIGH risk classification. | RBI-0279702850 | 10 | MEDIUM HIGH | Risk Completed | ASME VIII DIV 1 | 2010 | SA-516 | 65~K02403~N/A~G10, S1, T2~N/A | 1282.4275 | FALSE | N | 21.07 | 45 | 21.9 | 17.126 | 17.126 |  | 20.8701 | 21.3 | 4 | 0.1 | 0.1 | 0.025 | 6 | A | A | C4 | Flammable | Gas | E | 25751.9199 | RBI Consequence | 556442.3009 |  | C | Methyl Mercaptan
969350381 ~ 000000011004210749 ~ EXTRACTOR PLUS ~R2650C002 | R2650C002 | R2650C002-CS1 | The risk is LOW because the probability of failure is elevated with PoF = 4, supported by noticeable corrosion activity (internal ≈ 0.10 mm/y, external ≈ 0.03 mm/y), and Inspection priority of 21 supports extended inspection intervals and lower monitoring intensity. For the consequence categories, the flammable category is D, the toxic category is N/A, and the production category is E. The governing consequence is Category D, driven by the flammable category D. as the component handles Reactive Caustic (20%) in Liquid phase. The inventory is medium and the flammable affected area is medium, shaping the severity of potential release outcomes. With PoF at level 4 and CoF governed by Category D, the combined effect results in an overall LOW risk classification. | RBI-0279702702 | 21 | LOW | Risk Completed | ASME VIII DIV 1 | 2010 | SA-516 | 65~K02403~N/A~G10, S1, T2~N/A | 1282.4275 | FALSE | N | 21.07 | 45 | 21 | 17.126 | 17.126 |  | 14.8701 | 20.1 | 4 | 0.1 | 0.1 | 0.025 | 9 | D | D | Caustic (20%) | Reactive | Liquid | E | 25751.9199 | RBI Consequence | 2028.6188
969350381 ~ 000000011004210749 ~ EXTRACTOR PLUS ~R2650C002 | R2650C002 | R2650C002-CS3 | The risk is MEDIUM HIGH because the probability of failure is elevated with PoF = 4, supported by noticeable corrosion activity (internal ≈ 0.10 mm/y, external ≈ 0.03 mm/y), and Inspection priority of 10 indicates heightened monitoring with shorter-than-routine inspection intervals. For the consequence categories, the flammable category is A, the toxic category is C, and the production category is E. The governing consequence is Category A, driven by the flammable category A. as the component handles Flammable C4 in Gas phase with toxic Methyl Mercaptan. The inventory is medium and the flammable affected area is high, shaping the severity of potential release outcomes. With PoF at level 4 and CoF governed by Category A, the combined effect results in an overall MEDIUM HIGH risk classification. | RBI-0279702800 | 10 | MEDIUM HIGH | Risk Completed | ASME VIII DIV 1 | 2010 | SA-516 | 65~K02403~N/A~G10, S1, T2~N/A | 1282.4275 | FALSE | N | 21.07 | 45 | 22 | 17.126 | 17.126 |  | 21.3701 | 21.4 | 4 | 0.1 | 0.1 | 0.025 | 6 | A | A | C4 | Flammable | Gas | E | 25751.9199 | RBI Consequence | 556442.3009 |  | C | Methyl Mercaptan
969351877 ~ 000000011004211288 ~ FLARE KNOCKOUT DRUM ~R2650D014 | R2650D014 | R2650D014-CS1 | The risk is MEDIUM HIGH because the probability of failure is relatively low with PoF = 3 and corrosion rates are minimal (internal ≈ 0.20 mm/y, external ≈ 0.00 mm/y), and Inspection priority of 9 indicates heightened monitoring with shorter-than-routine inspection intervals. For the consequence categories, the flammable category is B, the toxic category is N/A, and the production category is E. The governing consequence is Category B, driven by the flammable category B. as the component handles Flammable C4 in Gas phase. The inventory is medium and the flammable affected area is medium, shaping the severity of potential release outcomes. With PoF at level 3 and CoF governed by Category B, the combined effect results in an overall MEDIUM HIGH risk classification. | RBI-0283612050 | 9 | MEDIUM HIGH | Risk Completed | ASME VIII DIV 1 | 2010 | SA-516 | 65~K02403~N/A~G10, S1, T2~N/A | 1192.7964 | TRUE | N | 0.196 | 260 | 14 | 4.3208 | 4.3208 |  | 19.6978 | 12.2 | 3 | 0.2 | 0.2 | 0 | 9 | B | B | C4 | Flammable | Gas | E | 10280.8848 | RBI Consequence | 132341.7783
969351877 ~ 000000011004211288 ~ FLARE KNOCKOUT DRUM ~R2650D014 | R2650D014 | R2650D014-CS2 | The risk is MEDIUM HIGH because the probability of failure is elevated with PoF = 4, supported by noticeable corrosion activity (internal ≈ 0.20 mm/y, external ≈ 0.00 mm/y), and Inspection priority of 10 indicates heightened monitoring with shorter-than-routine inspection intervals. For the consequence categories, the flammable category is B, the toxic category is A, and the production category is E. The governing consequence is Category A, driven by the toxic category A. as the component handles Flammable MDEA in Liquid phase with toxic H2S. The inventory is medium and the flammable affected area is medium, shaping the severity of potential release outcomes. With PoF at level 4 and CoF governed by Category A, the combined effect results in an overall MEDIUM HIGH risk classification. | RBI-0279701985 | 10 | MEDIUM HIGH | Risk Completed | ASME VIII DIV 1 | 2010 | SA-516 | 65~K02403~N/A~G10, S1, T2~N/A | 1192.7954 | TRUE | N | 0.196 | 260 | 17 | 3.175 | 0.83537 |  | 30.0625 | 15.2 | 4 | 0.2 | 0.2 | 0 | 9 | A | B | MDEA | Flammable | Liquid | E | 10280.8848 | RBI Consequence | 76693.8018 |  | A | H2S
969361277 ~ 000000011004215695 ~ AMINE WATER WASH SETTLER ~R2650D002 | R2650D002 | R2650D002-CS1 | The risk is MEDIUM because the probability of failure is elevated with PoF = 4, supported by noticeable corrosion activity (internal ≈ 0.20 mm/y, external ≈ 0.03 mm/y), and Inspection priority of 15 reflects balanced monitoring with routine inspection intervals. For the consequence categories, the flammable category is B, the toxic category is C, and the production category is E. The governing consequence is Category B, driven by the flammable category B. as the component handles Flammable C4 in Gas phase with toxic Methyl Mercaptan. The inventory is medium and the flammable affected area is medium, shaping the severity of potential release outcomes. With PoF at level 4 and CoF governed by Category B, the combined effect results in an overall MEDIUM risk classification. | RBI-0279702291 | 15 | MEDIUM | Risk Completed | ASME VIII DIV 1 | 2010 | SA-516 | 65~K02403~N/A~G10, S1, T2~N/A | 1282.4275 | FALSE | N | 21.854 | 45 | 32.2 | 23.8903 | 23.8903 |  | 17.7743 | 31 | 4 | 0.2 | 0.2 | 0.025 | 6 | B | B | C4 | Flammable | Gas | E | 3655.2033 | RBI Consequence | 151410.0676 |  | C | Methyl Mercaptan
969361277 ~ 000000011004215695 ~ AMINE WATER WASH SETTLER ~R2650D002 | R2650D002 | R2650D002-CS2 | The risk is LOW because the probability of failure is elevated with PoF = 4, supported by noticeable corrosion activity (internal ≈ 0.20 mm/y, external ≈ 0.03 mm/y), and Inspection priority of 23 supports extended inspection intervals and lower monitoring intensity. For the consequence categories, the flammable category is E, the toxic category is N/A, and the production category is E. The governing consequence is Category E, jointly influenced by the flammable and production categories E. as the component handles Inert H2O (Water) in Liquid phase. The inventory is medium and the flammable affected area is medium, shaping the severity of potential release outcomes. With PoF at level 4 and CoF governed by Category E, the combined effect results in an overall LOW risk classification. | RBI-0279702359 | 23 | LOW | Risk Completed | ASME VIII DIV 1 | 2010 | SA-516 | 65~K02403~N/A~G10, S1, T2~N/A | 1282.4275 | FALSE | N | 21.854 | 45 | 20 | 10.475 | 10.475 |  | 19.3126 | 18.2 | 4 | 0.2 | 0.2 | 0.025 | 9 | E | E | H2O (Water) | Inert | Liquid | E | 3655.2033 | RBI Consequence | 0
969361278 ~ 000000011004215696 ~ COS SOLVENT SETTLER ~R2650D004 | R2650D004 | R2650D004-CS1 | The risk is LOW because the probability of failure is elevated with PoF = 4, supported by noticeable corrosion activity (internal ≈ 0.10 mm/y, external ≈ 0.03 mm/y), and Inspection priority of 21 supports extended inspection intervals and lower monitoring intensity. For the consequence categories, the flammable category is D, the toxic category is N/A, and the production category is E. The governing consequence is Category D, driven by the flammable category D. as the component handles Flammable Amine in Liquid phase. The inventory is medium and the flammable affected area is medium, shaping the severity of potential release outcomes. With PoF at level 4 and CoF governed by Category D, the combined effect results in an overall LOW risk classification. | RBI-0279701611 | 21 | LOW | Risk Completed | ASME VIII DIV 1 | 2010 | SA-516 | 65~K02403~N/A~G10, S1, T2~N/A | 1282.4275 | FALSE | N | 20.188 | 45 | 30 | 24.9105 | 24.9105 |  | 22.4475 | 29.4 | 4 | 0.1 | 0.1 | 0.025 | 6 | D | D | Amine | Flammable | Liquid | E | 9693.9451 | RBI Consequence | 1115.8422
969361279 ~ 000000011004215697 ~ WATER WASH ~R2650D005 | R2650D005 | R2650D005-CS1 | The risk is MEDIUM because the probability of failure is elevated with PoF = 4, supported by noticeable corrosion activity (internal ≈ 0.10 mm/y, external ≈ 0.03 mm/y), and Inspection priority of 15 reflects balanced monitoring with routine inspection intervals. For the consequence categories, the flammable category is B, the toxic category is N/A, and the production category is E. The governing consequence is Category B, driven by the flammable category B. as the component handles Flammable C4 in Gas phase with toxic Methyl Mercaptan. The inventory is medium and the flammable affected area is medium, shaping the severity of potential release outcomes. With PoF at level 4 and CoF governed by Category B, the combined effect results in an overall MEDIUM risk classification. | RBI-0279702604 | 15 | MEDIUM | Risk Completed | ASME VIII DIV 1 | 2010 | SA-516 | 65~K02403~N/A~G10, S1, T2~N/A | 1282.4275 | FALSE | N | 19.306 | 45 | 24.5 | 20.2148 | 20.2148 |  | 18.4258 | 23.9 | 4 | 0.1 | 0.1 | 0.025 | 6 | B | B | C4 | Flammable | Gas | E | 3886.8599 | RBI Consequence | 157741.6278 |  |  | Methyl Mercaptan
969361279 ~ 000000011004215697 ~ WATER WASH ~R2650D005 | R2650D005 | R2650D005-CS2 | The risk is LOW because the probability of failure is elevated with PoF = 4, supported by noticeable corrosion activity (internal ≈ 0.10 mm/y, external ≈ 0.03 mm/y), and Inspection priority of 23 supports extended inspection intervals and lower monitoring intensity. For the consequence categories, the flammable category is E, the toxic category is N/A, and the production category is E. The governing consequence is Category E, jointly influenced by the flammable and production categories E. as the component handles Reactive Caustic (20%) in Liquid phase. The inventory is medium and the flammable affected area is medium, shaping the severity of potential release outcomes. With PoF at level 4 and CoF governed by Category E, the combined effect results in an overall LOW risk classification. | RBI-0279702653 | 23 | LOW | Risk Completed | ASME VIII DIV 1 | 2010 | SA-516 | 65~K02403~N/A~G10, S1, T2~N/A | 1282.4275 | FALSE | N | 19.306 | 45 | 24.5 | 20.2148 | 20.2148 |  | 18.4258 | 23.9 | 4 | 0.1 | 0.1 | 0.025 | 6 | E | E | Caustic (20%) | Reactive | Liquid | E | 3886.8599 | RBI Consequence | 306.1891
969361280 ~ 000000011004215698 ~ WASH OIL SETTLER ~R2650D007 | R2650D007 | R2650D007-CS1 | The risk is LOW because the probability of failure is elevated with PoF = 4, supported by noticeable corrosion activity (internal ≈ 0.10 mm/y, external ≈ 0.03 mm/y), and Inspection priority of 23 supports extended inspection intervals and lower monitoring intensity. For the consequence categories, the flammable category is E, the toxic category is N/A, and the production category is E. The governing consequence is Category E, jointly influenced by the flammable and production categories E. as the component handles Reactive Caustic (20%) in Liquid phase. The inventory is medium and the flammable affected area is medium, shaping the severity of potential release outcomes. With PoF at level 4 and CoF governed by Category E, the combined effect results in an overall LOW risk classification. | RBI-0279701661 | 23 | LOW | Risk Completed | ASME VIII DIV 1 | 2010 | SA-516 | 65~K02403~N/A~G10, S1, T2~N/A | 1282.4275 | FALSE | N | 24.304 | 45 | 22 | 15.3709 | 15.3709 |  | 28.6457 | 21.1 | 4 | 0.1 | 0.1 | 0.025 | 9 | E | E | Caustic (20%) | Reactive | Liquid | E | 5017.469 | RBI Consequence | 395.2533
969361774 ~ 000000011004215986 ~ CAUSTIC HEATER ~R2650E002 | R2650E002 | R2650E002-CS2 | The risk is MEDIUM because the probability of failure is elevated with PoF = 4, supported by noticeable corrosion activity (internal ≈ 0.10 mm/y, external ≈ 0.17 mm/y), and Inspection priority of 15 reflects balanced monitoring with routine inspection intervals. For the consequence categories, the flammable category is D, the toxic category is B, and the production category is E. The governing consequence is Category B, driven by the toxic category B. as the component handles Reactive Caustic (20%) in Liquid phase with toxic Methyl Mercaptan. The inventory is medium and the flammable affected area is medium, shaping the severity of potential release outcomes. With PoF at level 4 and CoF governed by Category B, the combined effect results in an overall MEDIUM risk classification. | RBI-0279700903 | 15 | MEDIUM | Risk Completed | ASME VIII DIV 1 | 2010 | SA-106 | B~K03006~N/A~G10, S1, T1~N/A | 1179.0059 | TRUE | Y | 5.6634 | 46 | 7 | 3.175 | 0.29602 |  | 14.625 | 6.1 | 4 | 0.1 | 0.1 | 0.1701 | 9 | B | D | Caustic (20%) | Reactive | Liquid | E | 22647.5969 | RBI Consequence | 1784.0744 |  | B | Methyl Mercaptan
969361774 ~ 000000011004215986 ~ CAUSTIC HEATER ~R2650E002 | R2650E002 | R2650E002-CS3 | The risk is MEDIUM because the probability of failure is elevated with PoF = 4, supported by noticeable corrosion activity (internal ≈ 0.10 mm/y, external ≈ 0.17 mm/y), and Inspection priority of 15 reflects balanced monitoring with routine inspection intervals. For the consequence categories, the flammable category is D, the toxic category is B, and the production category is E. The governing consequence is Category B, driven by the toxic category B. as the component handles Reactive Caustic (20%) in Liquid phase with toxic Methyl Mercaptan. The inventory is medium and the flammable affected area is medium, shaping the severity of potential release outcomes. With PoF at level 4 and CoF governed by Category B, the combined effect results in an overall MEDIUM risk classification. | RBI-0279700952 | 15 | MEDIUM | Risk Completed | ASME VIII DIV 1 | 2010 | SA-106 | B~K03006~N/A~G10, S1, T1~N/A | 1179.0059 | TRUE | Y | 5.6634 | 46 | 7 | 3.175 | 0.29602 |  | 14.625 | 6.1 | 4 | 0.1 | 0.1 | 0.1701 | 9 | B | D | Caustic (20%) | Reactive | Liquid | E | 22647.5969 | RBI Consequence | 1784.0744 |  | B | Methyl Mercaptan
969361774 ~ 000000011004215986 ~ CAUSTIC HEATER ~R2650E002 | R2650E002 | R2650E002-CS4 | The risk is MEDIUM because the probability of failure is elevated with PoF = 4, supported by noticeable corrosion activity (internal ≈ 0.10 mm/y, external ≈ 0.17 mm/y), and Inspection priority of 15 reflects balanced monitoring with routine inspection intervals. For the consequence categories, the flammable category is D, the toxic category is B, and the production category is E. The governing consequence is Category B, driven by the toxic category B. as the component handles Reactive Caustic (20%) in Liquid phase with toxic Methyl Mercaptan. The inventory is medium and the flammable affected area is medium, shaping the severity of potential release outcomes. With PoF at level 4 and CoF governed by Category B, the combined effect results in an overall MEDIUM risk classification. | RBI-0279701001 | 15 | MEDIUM | Risk Completed | ASME VIII DIV 1 | 2010 | SA-106 | B~K03006~N/A~G10, S1, T1~N/A | 1179.0059 | TRUE | Y | 5.6634 | 46 | 7 | 3.175 | 0.29602 |  | 14.625 | 6.1 | 4 | 0.1 | 0.1 | 0.1701 | 9 | B | D | Caustic (20%) | Reactive | Liquid | E | 22647.5969 | RBI Consequence | 1784.0744 |  | B | Methyl Mercaptan
969361774 ~ 000000011004215986 ~ CAUSTIC HEATER ~R2650E002 | R2650E002 | R2650E002-CS5 | The risk is LOW because the probability of failure is elevated with PoF = 4, supported by noticeable corrosion activity (internal ≈ 0.10 mm/y, external ≈ 0.02 mm/y), and Inspection priority of 23 supports extended inspection intervals and lower monitoring intensity. For the consequence categories, the flammable category is E, the toxic category is N/A, and the production category is E. The governing consequence is Category E, jointly influenced by the flammable and production categories E. as the component handles Reactive Steam in Gas phase. The inventory is medium and the flammable affected area is medium, shaping the severity of potential release outcomes. With PoF at level 4 and CoF governed by Category E, the combined effect results in an overall LOW risk classification. | RBI-0279701051 | 23 | LOW | Risk Completed | ASME VIII DIV 1 | 2010 | SA-106 | B~K03006~N/A~G10, S1, T1~N/A | 1179.0059 | TRUE | Y | 1.0192 | 144.4 | 7 | 3.175 | 0.23406 |  | 14.625 | 6.1 | 4 | 0.1 | 0.1 | 0.018272 | 9 | E | E | Steam | Reactive | Gas | E | 4700.001 | RBI Consequence | 182.735
969361774 ~ 000000011004215986 ~ CAUSTIC HEATER ~R2650E002 | R2650E002 | R2650E002-CS6 | The risk is LOW because the probability of failure is elevated with PoF = 4, supported by noticeable corrosion activity (internal ≈ 0.10 mm/y, external ≈ 0.02 mm/y), and Inspection priority of 23 supports extended inspection intervals and lower monitoring intensity. For the consequence categories, the flammable category is E, the toxic category is N/A, and the production category is E. The governing consequence is Category E, jointly influenced by the flammable and production categories E. as the component handles Reactive Steam in Gas phase. The inventory is medium and the flammable affected area is medium, shaping the severity of potential release outcomes. With PoF at level 4 and CoF governed by Category E, the combined effect results in an overall LOW risk classification. | RBI-0279701120 | 23 | LOW | Risk Completed | ASME VIII DIV 1 | 2010 | SA-106 | B~K03006~N/A~G10, S1, T1~N/A | 1179.0059 | TRUE | Y | 1.0192 | 144.4 | 7 | 3.175 | 0.23406 |  | 14.625 | 6.1 | 4 | 0.1 | 0.1 | 0.018272 | 9 | E | E | Steam | Reactive | Gas | E | 4700.001 | RBI Consequence | 182.735
969361774 ~ 000000011004215986 ~ CAUSTIC HEATER ~R2650E002 | R2650E002 | R2650E002-EB | The risk is LOW because the probability of failure is elevated with PoF = 4, supported by noticeable corrosion activity (internal ≈ 0.00 mm/y, external ≈ 0.00 mm/y), and Inspection priority of 23 supports extended inspection intervals and lower monitoring intensity. For the consequence categories, the flammable category is N/A, the toxic category is N/A, and the production category is E. The governing consequence is Category E, driven by the production category E. as the component handles in Gas phase. The inventory is medium and the flammable affected area is medium, shaping the severity of potential release outcomes. With PoF at level 4 and CoF governed by Category E, the combined effect results in an overall LOW risk classification. | RBI-0279701188 | 23 | LOW | Risk Completed | ASME VIII DIV 1 | 2010 | SA-179 | N/A~K01200~N/A~G10, T2~N/A | 917.0046 | FALSE |  | 5.6634 | 46 | 2.77 | 0.889 | 0.10143 | 0.889 | 935.999 | 2.761 | 4 | 0.001 | 0.001 | 0 | 9 | E |  |  |  | Gas | E | 0 | RBI Consequence | 0
969361774 ~ 000000011004215986 ~ CAUSTIC HEATER ~R2650E002 | R2650E002 | R2650E002-CS1 | The risk is MEDIUM because the probability of failure is elevated with PoF = 4, supported by noticeable corrosion activity (internal ≈ 0.10 mm/y, external ≈ 0.17 mm/y), and Inspection priority of 15 reflects balanced monitoring with routine inspection intervals. For the consequence categories, the flammable category is D, the toxic category is B, and the production category is E. The governing consequence is Category B, driven by the toxic category B. as the component handles Reactive Caustic (20%) in Liquid phase with toxic Methyl Mercaptan. The inventory is medium and the flammable affected area is medium, shaping the severity of potential release outcomes. With PoF at level 4 and CoF governed by Category B, the combined effect results in an overall MEDIUM risk classification. | RBI-0279700854 | 15 | MEDIUM | Risk Completed | ASME VIII DIV 1 | 2010 | SA-106 | B~K03006~N/A~G10, S1, T1~N/A | 1179.0059 | TRUE | Y | 5.6634 | 46 | 7 | 3.175 | 0.29602 |  | 14.625 | 6.1 | 4 | 0.1 | 0.1 | 0.1701 | 9 | B | D | Caustic (20%) | Reactive | Liquid | E | 22647.5969 | RBI Consequence | 1784.0744 |  | B | Methyl Mercaptan
969361843 ~ 000000011004216055 ~ WATER BREAK TANK ~R2650D011 | R2650D011 | R2650D011-CS1 | The risk is LOW because the probability of failure is elevated with PoF = 5, supported by noticeable corrosion activity (internal ≈ 0.10 mm/y, external ≈ 0.03 mm/y), and Inspection priority of 25 supports extended inspection intervals and lower monitoring intensity. For the consequence categories, the flammable category is E, the toxic category is N/A, and the production category is E. The governing consequence is Category E, jointly influenced by the flammable and production categories E. as the component handles Inert H2O (Water) in Liquid phase. The inventory is medium and the flammable affected area is medium, shaping the severity of potential release outcomes. With PoF at level 5 and CoF governed by Category E, the combined effect results in an overall LOW risk classification. | RBI-0279702555 | 25 | LOW | Risk Completed | ASME VIII DIV 1 | 2010 | SA-516 | 65~K02403~N/A~G10, S1, T2~N/A | 1282.4275 | FALSE | N | 0.686 | 50 | 13 | 3.175 | 1.8446 |  | 44.6249 | 12.1 | 5 | 0.1 | 0.1 | 0.025 | 9 | E | E | H2O (Water) | Inert | Liquid | E | 5344.2793 | RBI Consequence | 0
969361977 ~ 000000011004216189 ~ SPENT CAUSTIC DEGASSING DRUM ~R2650D003 | R2650D003 | R2650D003-CS1 | The risk is LOW because the probability of failure is elevated with PoF = 5, supported by noticeable corrosion activity (internal ≈ 0.10 mm/y, external ≈ 0.03 mm/y), and Inspection priority of 24 supports extended inspection intervals and lower monitoring intensity. For the consequence categories, the flammable category is D, the toxic category is N/A, and the production category is E. The governing consequence is Category D, driven by the flammable category D. as the component handles Reactive Caustic (20%) in Liquid phase. The inventory is medium and the flammable affected area is medium, shaping the severity of potential release outcomes. With PoF at level 5 and CoF governed by Category D, the combined effect results in an overall LOW risk classification. | RBI-0279700667 | 24 | LOW | Risk Completed | ASME VIII DIV 1 | 2010 | SA-516 | 65~K02403~N/A~G10, S1, T2~N/A | 1282.4275 | FALSE | N | 0.196 | 45 | 14.9 | 3.175 | 2.0124 |  | 55.6249 | 14.3 | 5 | 0.1 | 0.1 | 0.025 | 6 | D | D | Caustic (20%) | Reactive | Liquid | E | 33413.5811 | RBI Consequence | 2632.1695
969361978 ~ 000000011004216190 ~ MDEA AMINE SUMP DRUM ~R2650D012 | R2650D012 | R2650D012-CS2 | The risk is MEDIUM HIGH because the probability of failure is elevated with PoF = 4, supported by noticeable corrosion activity (internal ≈ 0.20 mm/y, external ≈ 0.03 mm/y), and Inspection priority of 10 indicates heightened monitoring with shorter-than-routine inspection intervals. For the consequence categories, the flammable category is C, the toxic category is A, and the production category is E. The governing consequence is Category A, driven by the toxic category A. as the component handles Flammable MDEA in Liquid phase with toxic H2S. The inventory is medium and the flammable affected area is medium, shaping the severity of potential release outcomes. With PoF at level 4 and CoF governed by Category A, the combined effect results in an overall MEDIUM HIGH risk classification. | RBI-0279701307 | 10 | MEDIUM HIGH | Risk Completed | ASME VIII DIV 1 | 2010 | SA-516 | 65~K02403~N/A~G10, S1, T2~N/A | 1282.4275 | FALSE | N | 0.196 | 50 | 15.9 | 3.175 | 1.6099 |  | 28.8125 | 14.7 | 4 | 0.2 | 0.2 | 0.025 | 6 | A | C | MDEA | Flammable | Liquid | E | 26328.1428 | RBI Consequence | 19640.3851 |  | A | H2S
969361978 ~ 000000011004216190 ~ MDEA AMINE SUMP DRUM ~R2650D012 | R2650D012 | R2650D012-CS1 | The risk is MEDIUM HIGH because the probability of failure is elevated with PoF = 4, supported by noticeable corrosion activity (internal ≈ 0.20 mm/y, external ≈ 0.03 mm/y), and Inspection priority of 10 indicates heightened monitoring with shorter-than-routine inspection intervals. For the consequence categories, the flammable category is C, the toxic category is A, and the production category is E. The governing consequence is Category A, driven by the toxic category A. as the component handles Flammable MDEA in Liquid phase with toxic H2S. The inventory is medium and the flammable affected area is medium, shaping the severity of potential release outcomes. With PoF at level 4 and CoF governed by Category A, the combined effect results in an overall MEDIUM HIGH risk classification. | RBI-0279701238 | 10 | MEDIUM HIGH | Risk Completed | ASME VIII DIV 1 | 2010 | SA-516 | 65~K02403~N/A~G10, S1, T2~N/A | 1282.4275 | FALSE | N | 0.196 | 50 | 21.8 | 5.6348 | 5.6348 |  | 37.413 | 20.6 | 4 | 0.2 | 0.2 | 0.025 | 6 | A | C | MDEA | Flammable | Liquid | E | 26328.1428 | RBI Consequence | 19640.3851 |  | A | H2S
969361979 ~ 000000011004216191 ~ CAUSTIC SUMP DRUM ~R2650D013 | R2650D013 | R2650D013-CS1 | The risk is MEDIUM because the probability of failure is relatively low with PoF = 3 and corrosion rates are minimal (internal ≈ 0.20 mm/y, external ≈ 0.03 mm/y), and Inspection priority of 17 reflects balanced monitoring with routine inspection intervals. For the consequence categories, the flammable category is D, the toxic category is N/A, and the production category is E. The governing consequence is Category D, driven by the flammable category D. as the component handles Reactive Caustic (20%) in Liquid phase. The inventory is medium and the flammable affected area is medium, shaping the severity of potential release outcomes. With PoF at level 3 and CoF governed by Category D, the combined effect results in an overall MEDIUM risk classification. | RBI-0279700569 | 17 | MEDIUM | Risk Completed | ASME VIII DIV 1 | 2010 | SA-516 | 65~K02403~N/A~G10, S1, T2~N/A | 1282.4275 | FALSE | N | 0.196 | 50 | 14 | 6.6329 | 6.6329 |  | 13.9177 | 12.2 | 3 | 0.2 | 0.2 | 0.025 | 9 | D | D | Caustic (20%) | Reactive | Liquid | E | 33413.5811 | RBI Consequence | 2632.1695
969361979 ~ 000000011004216191 ~ CAUSTIC SUMP DRUM ~R2650D013 | R2650D013 | R2650D013-CS2 | The risk is MEDIUM because the probability of failure is relatively low with PoF = 3 and corrosion rates are minimal (internal ≈ 0.20 mm/y, external ≈ 0.03 mm/y), and Inspection priority of 17 reflects balanced monitoring with routine inspection intervals. For the consequence categories, the flammable category is D, the toxic category is N/A, and the production category is E. The governing consequence is Category D, driven by the flammable category D. as the component handles Reactive Caustic (20%) in Liquid phase. The inventory is medium and the flammable affected area is medium, shaping the severity of potential release outcomes. With PoF at level 3 and CoF governed by Category D, the combined effect results in an overall MEDIUM risk classification. | RBI-0279700618 | 17 | MEDIUM | Risk Completed | ASME VIII DIV 1 | 2010 | SA-516 | 65~K02403~N/A~G10, S1, T2~N/A | 1282.4275 | FALSE | N | 0.196 | 50 | 15 | 3.175 | 1.8951 |  | 25.0625 | 13.2 | 3 | 0.2 | 0.2 | 0.025 | 9 | D | D | Caustic (20%) | Reactive | Liquid | E | 33413.5811 | RBI Consequence | 2632.1695
969361980 ~ 000000011004216192 ~ LENA AMINE SURGE DRUM ~R2650D015 | R2650D015 | R2650D015-CS1 | The risk is MEDIUM because the probability of failure is elevated with PoF = 4, supported by noticeable corrosion activity (internal ≈ 0.20 mm/y, external ≈ 0.03 mm/y), and Inspection priority of 15 reflects balanced monitoring with routine inspection intervals. For the consequence categories, the flammable category is C, the toxic category is B, and the production category is E. The governing consequence is Category B, driven by the toxic category B. as the component handles Flammable MDEA in Liquid phase with toxic H2S. The inventory is medium and the flammable affected area is medium, shaping the severity of potential release outcomes. With PoF at level 4 and CoF governed by Category B, the combined effect results in an overall MEDIUM risk classification. | RBI-0279701425 | 15 | MEDIUM | Risk Completed | ASME VIII DIV 1 | 2010 | SA-516 | 65~K02403~N/A~G10, S1, T2~N/A | 1282.4275 | FALSE | N | 5.39 | 43 | 28 | 21.0951 | 21.0951 |  | 12.7622 | 26.2 | 4 | 0.2 | 0.2 | 0.025 | 9 | B | C | MDEA | Flammable | Liquid | E | 13904.0549 | RBI Consequence | 10372.2087 |  | B | H2S
969375187 ~ 000000011004217090 ~ RICH AMINE FLASH DRUM ~R2650D001 | R2650D001 | R2650D001-CS1 | The risk is MEDIUM HIGH because the probability of failure is elevated with PoF = 4, supported by noticeable corrosion activity (internal ≈ 0.20 mm/y, external ≈ 0.03 mm/y), and Inspection priority of 10 indicates heightened monitoring with shorter-than-routine inspection intervals. For the consequence categories, the flammable category is C, the toxic category is A, and the production category is E. The governing consequence is Category A, driven by the toxic category A. as the component handles Flammable MDEA in Liquid phase with toxic H2S. The inventory is medium and the flammable affected area is medium, shaping the severity of potential release outcomes. With PoF at level 4 and CoF governed by Category A, the combined effect results in an overall MEDIUM HIGH risk classification. | RBI-0279700717 | 10 | MEDIUM HIGH | Risk Completed | ASME VIII DIV 1 | 2010 | SA-516 | 65~K02403~N/A~G10, S1, T2~N/A | 1282.4275 | FALSE | N | 7.35 | 49 | 21.9 | 6.2632 | 6.2632 |  | 36.0918 | 20.7 | 4 | 0.2 | 0.2 | 0.025 | 6 | A | C | MDEA | Flammable | Liquid | E | 24701.0156 | RBI Consequence | 18426.5735 |  | A | H2S
969375187 ~ 000000011004217090 ~ RICH AMINE FLASH DRUM ~R2650D001 | R2650D001 | R2650D001-CS2 | The risk is MEDIUM HIGH because the probability of failure is relatively low with PoF = 3 and corrosion rates are minimal (internal ≈ 0.20 mm/y, external ≈ 0.03 mm/y), and Inspection priority of 9 indicates heightened monitoring with shorter-than-routine inspection intervals. For the consequence categories, the flammable category is C, the toxic category is B, and the production category is E. The governing consequence is Category B, driven by the toxic category B. as the component handles Flammable MDEA in Liquid phase with toxic H2S. The inventory is medium and the flammable affected area is medium, shaping the severity of potential release outcomes. With PoF at level 3 and CoF governed by Category B, the combined effect results in an overall MEDIUM HIGH risk classification. | RBI-0279700786 | 9 | MEDIUM HIGH | Risk Completed | ASME VIII DIV 1 | 2010 | SA-516 | 65~K02403~N/A~G10, S1, T2~N/A | 1282.4275 | FALSE | N | 7.35 | 49 | 12 | 3.175 | 2.159 |  | 17.5625 | 10.2 | 3 | 0.2 | 0.2 | 0.025 | 9 | B | C | MDEA | Flammable | Liquid | E | 24701.0156 | RBI Consequence | 18426.5735 |  | B | H2S
969375188 ~ 000000011004217091 ~ OXIDIZER ~R2650D006 | R2650D006 | R2650D006-CS1 | The risk is MEDIUM because the probability of failure is elevated with PoF = 4, supported by noticeable corrosion activity (internal ≈ 0.10 mm/y, external ≈ 0.17 mm/y), and Inspection priority of 15 reflects balanced monitoring with routine inspection intervals. For the consequence categories, the flammable category is D, the toxic category is B, and the production category is E. The governing consequence is Category B, driven by the toxic category B. as the component handles Reactive Caustic (20%) in Liquid phase with toxic Methyl Mercaptan. The inventory is medium and the flammable affected area is medium, shaping the severity of potential release outcomes. With PoF at level 4 and CoF governed by Category B, the combined effect results in an overall MEDIUM risk classification. | RBI-0279702034 | 15 | MEDIUM | Risk Completed | ASME VIII DIV 1 | 2010 | SA-516 | 65~K02403~N/A~G10, S1, T2~N/A | 1282.4275 | TRUE | Y | 3.724 | 45 | 14 | 3.175 | 3.0922 |  | 49.6249 | 13.1 | 4 | 0.1 | 0.1 | 0.16743 | 9 | B | D | Caustic (20%) | Reactive | Liquid | E | 22647.5969 | RBI Consequence | 1784.0744 |  | B | Methyl Mercaptan
969375189 ~ 000000011004217092 ~ DISULFIDE SEPARATOR ~R2650D008 | R2650D008 | R2650D008-CS4 | The risk is LOW because the probability of failure is elevated with PoF = 4, supported by noticeable corrosion activity (internal ≈ 0.10 mm/y, external ≈ 0.00 mm/y), and Inspection priority of 21 supports extended inspection intervals and lower monitoring intensity. For the consequence categories, the flammable category is D, the toxic category is N/A, and the production category is E. The governing consequence is Category D, driven by the flammable category D. as the component handles Reactive NAOH in Liquid phase. The inventory is medium and the flammable affected area is medium, shaping the severity of potential release outcomes. With PoF at level 4 and CoF governed by Category D, the combined effect results in an overall LOW risk classification. | RBI-0279700520 | 21 | LOW | Risk Completed | ASME VIII DIV 1 | 2010 | SA-240 | 316L~S31603~N/A~G5, G34~N/A | 1151.4268 | FALSE | N | 3.43 | 51 | 10 | 3.175 | 2.6506 |  | 29.625 | 9.1 | 4 | 0.1 | 0.1 | 0 | 9 | D | D | NAOH | Reactive | Liquid | E | 22647.5969 | RBI Consequence | 1077.9906
969375189 ~ 000000011004217092 ~ DISULFIDE SEPARATOR ~R2650D008 | R2650D008 | R2650D008-CS3 | The risk is LOW because the probability of failure is elevated with PoF = 4, supported by noticeable corrosion activity (internal ≈ 0.10 mm/y, external ≈ 0.03 mm/y), and Inspection priority of 21 supports extended inspection intervals and lower monitoring intensity. For the consequence categories, the flammable category is D, the toxic category is N/A, and the production category is E. The governing consequence is Category D, driven by the flammable category D. as the component handles Reactive Caustic (20%) in Liquid phase. The inventory is medium and the flammable affected area is medium, shaping the severity of potential release outcomes. With PoF at level 4 and CoF governed by Category D, the combined effect results in an overall LOW risk classification. | RBI-0279700452 | 21 | LOW | Risk Completed | ASME VIII DIV 1 | 2010 | SA-516 | 65~K02403~N/A~G10, S1, T2~N/A | 1282.4275 | FALSE | N | 3.43 | 51 | 15 | 5.2407 | 5.2407 |  | 45.7963 | 14.4 | 4 | 0.1 | 0.1 | 0.025 | 6 | D | D | Caustic (20%) | Reactive | Liquid | E | 22647.5969 | RBI Consequence | 1784.0744
969375189 ~ 000000011004217092 ~ DISULFIDE SEPARATOR ~R2650D008 | R2650D008 | R2650D008-CS1 | The risk is LOW because the probability of failure is elevated with PoF = 5, supported by noticeable corrosion activity (internal ≈ 0.10 mm/y, external ≈ 0.03 mm/y), and Inspection priority of 24 supports extended inspection intervals and lower monitoring intensity. For the consequence categories, the flammable category is D, the toxic category is N/A, and the production category is E. The governing consequence is Category D, driven by the flammable category D. as the component handles Reactive NAOH in Liquid phase. The inventory is medium and the flammable affected area is medium, shaping the severity of potential release outcomes. With PoF at level 5 and CoF governed by Category D, the combined effect results in an overall LOW risk classification. | RBI-0279700353 | 24 | LOW | Risk Completed | ASME VIII DIV 1 | 2010 | SA-516 | 65~K02403~N/A~G10, S1, T2~N/A | 1282.4275 | FALSE | N | 3.43 | 51 | 15 | 5.2407 | 5.2407 |  | 45.7963 | 14.4 | 5 | 0.1 | 0.1 | 0.025 | 6 | D | D | NAOH | Reactive | Liquid | E | 22647.5969 | RBI Consequence | 1077.9906
969375189 ~ 000000011004217092 ~ DISULFIDE SEPARATOR ~R2650D008 | R2650D008 | R2650D008-CS2 | The risk is MEDIUM because the probability of failure is elevated with PoF = 5, supported by noticeable corrosion activity (internal ≈ 0.10 mm/y, external ≈ 0.03 mm/y), and Inspection priority of 19 reflects balanced monitoring with routine inspection intervals. For the consequence categories, the flammable category is B, the toxic category is N/A, and the production category is E. The governing consequence is Category B, driven by the flammable category B. as the component handles Flammable DMDS (Di-methyl disulfide) in Liquid phase. The inventory is medium and the flammable affected area is medium, shaping the severity of potential release outcomes. With PoF at level 5 and CoF governed by Category B, the combined effect results in an overall MEDIUM risk classification. | RBI-0279700402 | 19 | MEDIUM | Risk Completed | ASME VIII DIV 1 | 2010 | SA-516 | 65~K02403~N/A~G10, S1, T2~N/A | 1282.4275 | FALSE | N | 3.43 | 51 | 15 | 5.2407 | 5.2407 |  | 45.7963 | 14.4 | 5 | 0.1 | 0.1 | 0.025 | 6 | B | B | DMDS (Di-methyl disulfide) | Flammable | Liquid | E | 22647.5969 | RBI Consequence | 58151.174
969375190 ~ 000000011004217093 ~ VENT TANK. ~R2650D010 | R2650D010 | R2650D010-CS1 | The risk is LOW because the probability of failure is elevated with PoF = 4, supported by noticeable corrosion activity (internal ≈ 0.00 mm/y, external ≈ 0.00 mm/y), and Inspection priority of 23 supports extended inspection intervals and lower monitoring intensity. For the consequence categories, the flammable category is E, the toxic category is N/A, and the production category is E. The governing consequence is Category E, jointly influenced by the flammable and production categories E. as the component handles Inert AIR in Gas phase. The inventory is medium and the flammable affected area is medium, shaping the severity of potential release outcomes. With PoF at level 4 and CoF governed by Category E, the combined effect results in an overall LOW risk classification. | RBI-0279701375 | 23 | LOW | Risk Completed | ASME VIII DIV 1 | 2010 | SA-240 | 316L~S31603~N/A~G5, G34~N/A | 1082.4791 | FALSE | N | 0.4606 | 51 | 6 | 3.3665 | 3.3665 |  | 1312.2732 | 5.991 | 4 | 0.001 | 0.001 | 0 | 9 | E | E | AIR | Inert | Gas | E | 3500.2477 | RBI Consequence | 0