## Table1
Asset ID | Functional Location | Component | Risk Justification | Analysis ID | Inspection Priority | Risk Category | MI_SM_STATE_ID_C | Construction Code | Code Year | Material Spec | Material Grade | Allowable Stress | Insulated | Susceptible to CUI | Operating Pressure | Operating Temperature | Nominal Thickness | Minimum Required Thickness | Minimum Thickness - Pressure | Specified Tmin | Int Est Half Life | Int Est Wall Rem | Driving PoF | Int Controlling Corrosion Rate | Int Corr Rate | Ext Corr Rate | Int Yrs In Service | Driving CoF | Flamm Conseq Categ | Representative Fluid | Fluid Type | Initial Fluid Phase | Lost Production Category | Inventory | Consequence | Flammable Affected Area | Flammable Leak Rate Category | Toxic Conseq Cat | Toxic Fluid
~ 000000011081069573 ~ Sour LPG Feed Piping Circuit ~R2650CL001 | R2650CL001 | R2650CL001-PI001 |  | RBI-0279831870 | 10 | MEDIUM HIGH | Risk Completed | B31.3 | 2014 | A106 | B | 1372.0584 | False | N | 23.52 | 45 | 10.97 | 2.3876 | 2.0669 |  | 38.412 | 10.07 | 4 | 0.1 | 0.1 | 0.025 | 9 | A | B | C4 | Flammable | Gas | E | 46723.2265 | RBI Consequence | 243134.3651 |  | A | H2S
~ 000000011081069573 ~ Sour LPG Feed Piping Circuit ~R2650CL001 | R2650CL001 | R2650CL001-PI002 |  | RBI-0279831934 | 15 | MEDIUM | Risk Completed | B31.3 | 2014 | A333 | 6 | 1372.0584 | False | N | 23.52 | 45 | 7.62 | 2.3876 | 1.5772 |  | 21.662 | 6.72 | 4 | 0.1 | 0.1 | 0.025 | 9 | B | B | C4 | Flammable | Gas | E | 46723.2265 | RBI Consequence | 113729.5981 |  | B | H2S
~ 000000011081069573 ~ Sour LPG Feed Piping Circuit ~R2650CL001 | R2650CL001 | R2650CL001-PI003 |  | RBI-0279831998 | 14 | MEDIUM | Risk Completed | B31.3 | 2014 | A106 | B | 1372.0584 | False | N | 23.52 | 45 | 5.56 | 1.5748 | 0.21962 |  | 15.426 | 4.66 | 3 | 0.1 | 0.1 | 0.025 | 9 | C | C | C4 | Flammable | Gas | E | 46723.2265 | RBI Consequence | 32687.834 |  | C | H2S
~ 000000011081069573 ~ Sour LPG Feed Piping Circuit ~R2650CL001 | R2650CL001 | R2650CL001-PI004 |  | RBI-0279832062 | 15 | MEDIUM | Risk Completed | B31.3 | 2014 | A333 | 6 | 1372.0584 | False | N | 23.52 | 45 | 6.35 | 1.5748 | 0.44322 |  | 19.376 | 5.45 | 4 | 0.1 | 0.1 | 0.025 | 9 | B | B | C4 | Flammable | Gas | E | 46723.2265 | RBI Consequence | 56042.4631 |  | C | H2S
~ 000000011081069573 ~ Sour LPG Feed Piping Circuit ~R2650CL001 | R2650CL001 | R2650CL001-PI005 |  | RBI-0279832126 | 9 | MEDIUM HIGH | Risk Completed | B31.3 | 2014 | A106 | B | 1372.0584 | False | N | 23.52 | 45 | 5.49 | 2.3876 | 1.1005 |  | 11.012 | 4.59 | 3 | 0.1 | 0.1 | 0.025 | 9 | B | B | C4 | Flammable | Gas | E | 46723.2265 | RBI Consequence | 113729.5981 |  | B | H2S
~ 000000011081069573 ~ Sour LPG Feed Piping Circuit ~R2650CL001 | R2650CL001 | R2650CL001-PI006 |  | RBI-0279832190 | 15 | MEDIUM | Risk Completed | B31.3 | 2014 | A106 | B | 1372.0584 | False | N | 23.52 | 45 | 6.02 | 2.3876 | 1.4443 |  | 13.662 | 5.12 | 4 | 0.1 | 0.1 | 0.025 | 9 | B | B | C4 | Flammable | Gas | E | 46723.2265 | RBI Consequence | 141645.7681 |  | B | H2S
~ 000000011081069573 ~ Sour LPG Feed Piping Circuit ~R2650CL001 | R2650CL001 | R2650CL001-PI007 |  | RBI-0279832254 | 10 | MEDIUM HIGH | Risk Completed | B31.3 | 2014 | A106 | B | 1372.0584 | False | N | 23.52 | 45 | 12.7 | 3.4977 | 3.4977 |  | 41.5113 | 11.8 | 4 | 0.1 | 0.1 | 0.025 | 9 | A | B | C4 | Flammable | Gas | E | 46723.2265 | RBI Consequence | 317027.2314 |  | A | H2S
~ 000000011081069573 ~ Sour LPG Feed Piping Circuit ~R2650CL001 | R2650CL001 | R2650CL001-PI008 |  | RBI-0279832318 | 15 | MEDIUM | Risk Completed | B31.3 | 2014 | A106 | B | 1372.0584 | False | N | 23.52 | 45 | 6.35 | 1.5748 | 0.29236 |  | 19.376 | 5.45 | 4 | 0.1 | 0.1 | 0.025 | 9 | B | B | C4 | Flammable | Gas | E | 46723.2265 | RBI Consequence | 56042.4631 |  | C | H2S
~ 000000011081069573 ~ Sour LPG Feed Piping Circuit ~R2650CL001 | R2650CL001 | R2650CL001-PI009 |  | RBI-0279832382 | 15 | MEDIUM | Risk Completed | B31.3 | 2014 | A333 | 6 | 1372.0584 | False | N | 23.52 | 45 | 6.35 | 1.5748 | 0.44322 |  | 19.376 | 5.45 | 4 | 0.1 | 0.1 | 0.025 | 9 | B | B | C4 | Flammable | Gas | E | 46723.2265 | RBI Consequence | 56042.4631 |  | C | H2S
~ 000000011081069573 ~ Sour LPG Feed Piping Circuit ~R2650CL001 | R2650CL001 | R2650CL001-PI010 |  | RBI-0279832447 | 14 | MEDIUM | Risk Completed | B31.3 | 2014 | A333 | 6 | 1372.0584 | False | N | 23.52 | 45 | 4.78 | 1.5748 | 0.25223 |  | 11.526 | 3.88 | 3 | 0.1 | 0.1 | 0.025 | 9 | C | C | C4 | Flammable | Gas | E | 46723.2265 | RBI Consequence | 20871.2646 |  | C | H2S
~ 000000011081069574 ~ Lean Amine Piping Circuit ~R2650CL002 | R2650CL002 | R2650CL002-PI001 |  | RBI-0279834325 | 18 | MEDIUM | Risk Completed | B31.3 | 2014 | A106 | B | 1378.9531 | False | N | 12.25 | 61 | 7.11 | 2.3876 | 1.736 |  | 19.112 | 6.21 | 4 | 0.1 | 0.1 | 0.025 | 9 | C | D | MDEA | Flammable | Liquid | E | 3332.8539 | RBI Consequence | 2486.2572 |  | C | H2S
~ 000000011081069574 ~ Lean Amine Piping Circuit ~R2650CL002 | R2650CL002 | R2650CL002-PI002 |  | RBI-0279834389 | 18 | MEDIUM | Risk Completed | B31.3 | 2014 | A106 | B | 1372.0584 | False | N | 12.25 | 43 | 6 | 2.3876 | 1.158 |  | 16.562 | 5.7 | 4 | 0.1 | 0.1 | 0.025 | 3 | C | D | MDEA | Flammable | Liquid | E | 3332.8539 | RBI Consequence | 2486.2572 |  | C | H2S
~ 000000011081069574 ~ Lean Amine Piping Circuit ~R2650CL002 | R2650CL002 | R2650CL002-PI003 |  | RBI-0279834453 | 18 | MEDIUM | Risk Completed | B31.3 | 2014 | A106 | B | 1372.0584 | False | N | 12.25 | 43 | 7.3 | 2.3876 | 1.5111 |  | 23.062 | 7 | 4 | 0.1 | 0.1 | 0.025 | 3 | C | C | MDEA | Flammable | Liquid | E | 13904.0549 | RBI Consequence | 8437.9529 |  | C | H2S
~ 000000011081069574 ~ Lean Amine Piping Circuit ~R2650CL002 | R2650CL002 | R2650CL002-PI004 |  | RBI-0279834517 | 22 | LOW | Risk Completed | B31.3 | 2014 | A106 | B | 1372.0584 | False | N | 12.25 | 43 | 6.1 | 2.3876 | 1.158 |  | 17.062 | 5.8 | 5 | 0.1 | 0.1 | 0.025 | 3 | C | C | MDEA | Flammable | Liquid | E | 13904.0549 | RBI Consequence | 10372.2087 |  | C | H2S
~ 000000011081069574 ~ Lean Amine Piping Circuit ~R2650CL002 | R2650CL002 | R2650CL002-PI010 |  | RBI-0279834847 | 18 | MEDIUM | Risk Completed | B31.3 | 2014 | A106 | B | 1378.9531 | False | N | 12.25 | 61 | 7 | 2.3876 | 1.1523 |  | 21.562 | 6.7 | 4 | 0.1 | 0.1 | 0.025 | 3 | C | D | MDEA | Flammable | Liquid | E | 3332.8539 | RBI Consequence | 2486.2572 |  | C | H2S
~ 000000011081069574 ~ Lean Amine Piping Circuit ~R2650CL002 | R2650CL002 | R2650CL002-PI005 |  | RBI-0279834565 | 18 | MEDIUM | Risk Completed | B31.3 | 2014 | A106 | B | 1372.0584 | False | N | 12.25 | 43 | 8.7 | 2.3876 | 1.9935 |  | 30.062 | 8.4 | 4 | 0.1 | 0.1 | 0.025 | 3 | C | C | MDEA | Flammable | Liquid | E | 13904.0549 | RBI Consequence | 10372.2087 |  | C | H2S
~ 000000011081069574 ~ Lean Amine Piping Circuit ~R2650CL002 | R2650CL002 | R2650CL002-PI006 |  | RBI-0279834629 | 18 | MEDIUM | Risk Completed | B31.3 | 2014 | A106 | B | 1372.0584 | False | N | 25.8328 | 43 | 6 | 2.3876 | 1.5111 |  | 16.562 | 5.7 | 4 | 0.1 | 0.1 | 0.025 | 3 | C | C | MDEA | Flammable | Liquid | E | 46723.2265 | RBI Consequence | 12253.3487 |  | C | H2S
~ 000000011081069574 ~ Lean Amine Piping Circuit ~R2650CL002 | R2650CL002 | R2650CL002-PI007 |  | RBI-0279834693 | 22 | LOW | Risk Completed | B31.3 | 2014 | A106 | B | 1378.9531 | False | N | 12.25 | 43 | 5.6 | 2.3876 | 0.87804 |  | 14.562 | 5.3 | 5 | 0.1 | 0.1 | 0.025 | 3 | C | C | MDEA | Flammable | Liquid | E | 13904.0549 | RBI Consequence | 8437.9529 |  | C | H2S
~ 000000011081069574 ~ Lean Amine Piping Circuit ~R2650CL002 | R2650CL002 | R2650CL002-PI009 |  | RBI-0279834783 | 21 | LOW | Risk Completed | B31.3 | 2014 | A106 | B | 1372.0584 | False | N | 12.25 | 43 | 5.4 | 1.5748 | 0.43147 |  | 17.626 | 5.1 | 4 | 0.1 | 0.1 | 0.025 | 3 | D | D | MDEA | Flammable | Liquid | E | 3332.8539 | RBI Consequence | 2486.2572 |  | D | H2S
~ 000000011081069574 ~ Lean Amine Piping Circuit ~R2650CL002 | R2650CL002 | R2650CL002-PI011 |  | RBI-0279834911 | 17 | MEDIUM | Risk Completed | B31.3 | 2014 | A106 | B | 1378.9531 | False | N | 12.25 | 61 | 4.55 | 1.5748 | 0.27382 |  | 10.376 | 3.65 | 3 | 0.1 | 0.1 | 0.025 | 9 | D | D | MDEA | Flammable | Liquid | E | 3332.8539 | RBI Consequence | 2486.2572 |  | D | H2S
~ 000000011081069574 ~ Lean Amine Piping Circuit ~R2650CL002 | R2650CL002 | R2650CL002-PI012 |  | RBI-0279834975 | 18 | MEDIUM | Risk Completed | B31.3 | 2014 | A106 | B | 1372.0584 | False | N | 12.25 | 43 | 7.11 | 2.3876 | 1.7447 |  | 19.112 | 6.21 | 4 | 0.1 | 0.1 | 0.025 | 9 | C | D | MDEA | Flammable | Liquid | E | 3332.8539 | RBI Consequence | 2486.2572 |  | C | H2S
~ 000000011081069574 ~ Lean Amine Piping Circuit ~R2650CL002 | R2650CL002 | R2650CL002-PI013 |  | RBI-0279835039 | 21 | LOW | Risk Completed | B31.3 | 2014 | A106 | B | 1372.0584 | False | N | 12.25 | 43 | 6 | 2.3876 | 0.55773 |  | 16.562 | 5.7 | 4 | 0.1 | 0.1 | 0.025 | 3 | D | D | MDEA | Flammable | Liquid | E | 3332.8539 | RBI Consequence | 2486.2572 |  | D | H2S
~ 000000011081069574 ~ Lean Amine Piping Circuit ~R2650CL002 | R2650CL002 | R2650CL002-PI014 |  | RBI-0279835103 | 18 | MEDIUM | Risk Completed | B31.3 | 2014 | A106 | B | 1372.0584 | False | N | 12.25 | 43 | 8.7 | 2.3876 | 1.9935 |  | 30.062 | 8.4 | 4 | 0.1 | 0.1 | 0.025 | 3 | C | C | MDEA | Flammable | Liquid | E | 13904.0549 | RBI Consequence | 10372.2087 |  | C | H2S
~ 000000011081069574 ~ Lean Amine Piping Circuit ~R2650CL002 | R2650CL002 | R2650CL002-PI015 |  | RBI-0279835168 | 18 | MEDIUM | Risk Completed | B31.3 | 2014 | A106 | B | 1372.0584 | False | N | 12.25 | 43 | 6.35 | 1.5748 | 0.42464 |  | 19.376 | 5.45 | 4 | 0.1 | 0.1 | 0.025 | 9 | C | D | MDEA | Flammable | Liquid | E | 13904.0549 | RBI Consequence | 2918.7887 |  | C | H2S
~ 000000011081069574 ~ Lean Amine Piping Circuit ~R2650CL002 | R2650CL002 | R2650CL002-PI016 |  | RBI-0279835232 | 18 | MEDIUM | Risk Completed | B31.3 | 2014 | A106 | B | 1372.0584 | False | N | 12.25 | 43 | 6 | 2.3876 | 1.5111 |  | 16.562 | 5.7 | 4 | 0.1 | 0.1 | 0.025 | 3 | C | C | MDEA | Flammable | Liquid | E | 13904.0549 | RBI Consequence | 8437.9529 |  | C | H2S
~ 000000011081069574 ~ Lean Amine Piping Circuit ~R2650CL002 | R2650CL002 | R2650CL002-PI017 |  | RBI-0279835296 | 18 | MEDIUM | Risk Completed | B31.3 | 2014 | A106 | B | 1372.0584 | False | N | 12.25 | 43 | 10.97 | 3.002 | 3.002 |  | 35.3399 | 10.07 | 4 | 0.1 | 0.1 | 0.025 | 9 | C | C | MDEA | Flammable | Liquid | E | 13904.0549 | RBI Consequence | 10372.2087 |  | C | H2S
~ 000000011081069574 ~ Lean Amine Piping Circuit ~R2650CL002 | R2650CL002 | R2650CL002-PI018 |  | RBI-0279835360 | 18 | MEDIUM | Risk Completed | B31.3 | 2014 | A106 | B | 1372.0584 | False | N | 12.25 | 43 | 6.35 | 1.5748 | 0.42464 |  | 19.376 | 5.45 | 4 | 0.1 | 0.1 | 0.025 | 9 | C | D | MDEA | Flammable | Liquid | E | 13904.0549 | RBI Consequence | 2918.7887 |  | C | H2S
~ 000000011081069574 ~ Lean Amine Piping Circuit ~R2650CL002 | R2650CL002 | R2650CL002-PI008 |  | RBI-0279834738 | 9 | MEDIUM HIGH | Risk Completed | B31.3 | 2014 | A312 | TP316L | 1082.4795 | True | N | 7.35 | 49 | 2.77 | 2.3876 | 0.23727 | 1.27 | 10.5 | 2.32 | 3 | 0.05 | 0.05 | 0 | 9 | B | D | MDEA | Flammable | Liquid | E | 24701.0184 | RBI Consequence | 3966.82 |  | B | H2S
~ 000000011081069574 ~ Lean Amine Piping Circuit ~R2650CL002 | R2650CL002 | R2650CL002-PI019 |  | RBI-0279835424 | 18 | MEDIUM | Risk Completed | B31.3 | 2014 | A106 | B | 1372.0584 | False | N | 25.8328 | 43 | 6.35 | 1.5748 | 0.42464 |  | 19.376 | 5.45 | 4 | 0.1 | 0.1 | 0.025 | 9 | C | D | MDEA | Flammable | Liquid | E | 46723.2265 | RBI Consequence | 4238.5797 |  | C | H2S
~ 000000011081069574 ~ Lean Amine Piping Circuit ~R2650CL002 | R2650CL002 | R2650CL002-PI020 |  | RBI-0279835488 | 14 | MEDIUM | Risk Completed | B31.3 | 2014 | A106 | B | 1378.9531 | False | N | 12.25 | 43 | 5.08 | 1.5748 | 0.42933 |  | 13.026 | 4.18 | 3 | 0.1 | 0.1 | 0.025 | 9 | C | D | MDEA | Flammable | Liquid | E | 13904.0549 | RBI Consequence | 3980.1665 |  | C | H2S
~ 000000011081069574 ~ Lean Amine Piping Circuit ~R2650CL002 | R2650CL002 | R2650CL002-PI021 |  | RBI-0279835533 | 15 | MEDIUM | Risk Completed | B31.3 | 2014 | A312 | TP316L | 1082.4782 | True | N | 7.35 | 49 | 4.55 | 1.5748 | 0.10523 |  | 25.252 | 4.1 | 4 | 0.05 | 0.05 | 0 | 9 | B | D | MDEA | Flammable | Liquid | E | 24701.0184 | RBI Consequence | 2260.884 |  | B | H2S
~ 000000011081069574 ~ Lean Amine Piping Circuit ~R2650CL002 | R2650CL002 | R2650CL002-PI022 |  | RBI-0279835578 | 18 | MEDIUM | Risk Completed | B31.3 | 2014 | A312 | TP316L | 1082.4782 | True | N | 7.35 | 49 | 3.91 | 1.5748 | 0.081631 |  | 18.852 | 3.46 | 4 | 0.05 | 0.05 | 0 | 9 | C | D | MDEA | Flammable | Liquid | E | 24701.0184 | RBI Consequence | 1007.1211 |  | C | H2S
~ 000000011081069574 ~ Lean Amine Piping Circuit ~R2650CL002 | R2650CL002 | R2650CL002-PI023 |  | RBI-0279835623 | 18 | MEDIUM | Risk Completed | B31.3 | 2014 | A312 | TP316L | 1082.4782 | True | N | 7.35 | 49 | 3.73 | 1.5748 | 0.060108 |  | 17.052 | 3.28 | 4 | 0.05 | 0.05 | 0 | 9 | C | D | MDEA | Flammable | Liquid | E | 24701.0184 | RBI Consequence | 513.8373 |  | C | H2S
~ 000000011081069575 ~ Rich Amine Piping Circuit ~R2650CL003 | R2650CL003 | R2650CL003-PI001 |  | RBI-0279832590 | 8 | MEDIUM HIGH | Risk Completed | B31.3 | 2014 | A106 | B | 1372.0584 | False | N | 0.196 | 50 | 7.82 | 1.5748 | 0.027519 |  | 16.3173 | 6.47 | 2 | 0.15 | 0.15 | 0.025 | 9 | C | E | MDEA | Flammable | Liquid | E | 6650.0007 | RBI Consequence | 164.4622 |  | C | H2S
~ 000000011081069575 ~ Rich Amine Piping Circuit ~R2650CL003 | R2650CL003 | R2650CL003-PI002 |  | RBI-0279832654 | 8 | MEDIUM HIGH | Risk Completed | B31.3 | 2014 | A106 | B | 1372.0584 | False | N | 0.196 | 50 | 7.62 | 2.3876 | 0.18377 |  | 12.9413 | 6.27 | 2 | 0.15 | 0.15 | 0.025 | 9 | C | D | MDEA | Flammable | Liquid | E | 6650.0007 | RBI Consequence | 1067.326 |  | C | H2S
~ 000000011081069575 ~ Rich Amine Piping Circuit ~R2650CL003 | R2650CL003 | R2650CL003-PI003 |  | RBI-0279832718 | 10 | MEDIUM HIGH | Risk Completed | B31.3 | 2014 | A106 | B | 1372.0584 | False | N | 22.638 | 49 | 5.9 | 2.3876 | 1.4443 |  | 16.062 | 5.6 | 4 | 0.1 | 0.1 | 0.025 | 3 | A | C | MDEA | Flammable | Liquid | E | 46723.2265 | RBI Consequence | 15943.4839 |  | A | H2S
~ 000000011081069575 ~ Rich Amine Piping Circuit ~R2650CL003 | R2650CL003 | R2650CL003-PI005 |  | RBI-0279832846 | 14 | MEDIUM | Risk Completed | B31.3 | 2014 | A106 | B | 1372.0584 | False | N | 0.196 | 50 | 5.56 | 1.5748 | 0.038796 |  | 15.426 | 4.66 | 3 | 0.1 | 0.1 | 0.025 | 9 | C | E | MDEA | Flammable | Liquid | E | 6650.0007 | RBI Consequence | 164.4622 |  | C | H2S
~ 000000011081069575 ~ Rich Amine Piping Circuit ~R2650CL003 | R2650CL003 | R2650CL003-PI006 |  | RBI-0279832910 | 9 | MEDIUM HIGH | Risk Completed | B31.3 | 2014 | A106 | B | 1372.0584 | False | N | 22.638 | 49 | 5.56 | 1.5748 | 0.21962 |  | 15.426 | 4.66 | 3 | 0.1 | 0.1 | 0.025 | 9 | B | D | MDEA | Flammable | Liquid | E | 46723.2265 | RBI Consequence | 1767.4903 |  | B | H2S
~ 000000011081069575 ~ Rich Amine Piping Circuit ~R2650CL003 | R2650CL003 | R2650CL003-PI007 |  | RBI-0279832974 | 10 | MEDIUM HIGH | Risk Completed | B31.3 | 2014 | A106 | B | 1372.0584 | False | N | 7.742 | 49 | 6.1 | 2.3876 | 0.34963 |  | 17.062 | 5.8 | 4 | 0.1 | 0.1 | 0.025 | 3 | A | C | MDEA | Flammable | Liquid | E | 24701.0156 | RBI Consequence | 9323.7535 |  | A | H2S
~ 000000011081069575 ~ Rich Amine Piping Circuit ~R2650CL003 | R2650CL003 | R2650CL003-PI004 |  | RBI-0279832782 | 15 | MEDIUM | Risk Completed | B31.3 | 2014 | A106 | B | 1372.0584 | False | N | 7.742 | 49 | 9 | 2.3876 | 0.14651 |  | 31.562 | 8.7 | 4 | 0.1 | 0.1 | 0.025 | 3 | B | D | MDEA | Flammable | Liquid | E | 24701.0156 | RBI Consequence | 4071.2317 |  | B | H2S
~ 000000011081069576 ~ Overhead LPG Piping Circuit ~R2650CL004 | R2650CL004 | R2650CL004-PI001 |  | RBI-0279839772 | 15 | MEDIUM | Risk Completed | B31.3 | 2014 | A106 | B | 1372.0584 | False | N | 21.854 | 45 | 7.14 | 1.5748 | 0.47992 |  | 23.326 | 6.24 | 4 | 0.1 | 0.1 | 0.025 | 9 | B | B | C4 | Flammable | Gas | E | 3655.2033 | RBI Consequence | 65759.0819 |  | N/A | H2S
~ 000000011081069576 ~ Overhead LPG Piping Circuit ~R2650CL004 | R2650CL004 | R2650CL004-PI002 |  | RBI-0279839836 | 15 | MEDIUM | Risk Completed | B31.3 | 2014 | A106 | B | 1372.0584 | False | N | 21.854 | 45 | 6.02 | 2.3876 | 1.4443 |  | 13.662 | 5.12 | 4 | 0.1 | 0.1 | 0.025 | 9 | B | B | C4 | Flammable | Gas | E | 3655.2033 | RBI Consequence | 135158.4121 |  | N/A | H2S
~ 000000011081069577 ~ Amine Wash Water Piping Circuit ~R2650CL005 | R2650CL005 | R2650CL005-PI003 |  | RBI-0279840215 | 20 | LOW | Risk Completed | B31.3 | 2014 | A106 | B | 1372.0584 | False | N | 22.148 | 45 | 4.55 | 1.5748 | 0.37287 |  | 10.376 | 3.65 | 3 | 0.1 | 0.1 | 0.025 | 9 | E | E | H2O (Water) | Inert | Liquid | E | 3655.2033 | RBI Consequence | 0 |  | N/A
~ 000000011081069577 ~ Amine Wash Water Piping Circuit ~R2650CL005 | R2650CL005 | R2650CL005-PI002 |  | RBI-0279840170 | 20 | LOW | Risk Completed | B31.3 | 2014 | A106 | B | 1372.0584 | False | N | 24.8136 | 45 | 5.56 | 1.5748 | 0.2386 |  | 15.426 | 4.66 | 3 | 0.1 | 0.1 | 0.025 | 9 | E | E | H2O (Water) | Inert | Liquid | E | 3655.2033 | RBI Consequence | 0 |  | N/A
~ 000000011081069577 ~ Amine Wash Water Piping Circuit ~R2650CL005 | R2650CL005 | R2650CL005-PI001 |  | RBI-0279840125 | 20 | LOW | Risk Completed | B31.3 | 2014 | A106 | B | 1372.0584 | False | N | 22.148 | 45 | 5.54 | 2.3876 | 0.75571 |  | 11.262 | 4.64 | 3 | 0.1 | 0.1 | 0.025 | 9 | E | E | H2O (Water) | Inert | Liquid | E | 3655.2033 | RBI Consequence | 0 |  | N/A
~ 000000011081069578 ~ MEROX Rich-Caustic Piping Circuit ~R2650CL006 | R2650CL006 | R2650CL006-PI004 |  | RBI-0279842675 | 9 | MEDIUM HIGH | Risk Completed | B31.3 | 2014 | A106 | B | 1378.9531 | False | N | 4.214 | 45 | 5.49 | 2.3876 | 0.30362 |  | 11.012 | 4.59 | 3 | 0.1 | 0.1 | 0.025 | 9 | B | D | Caustic (20%) | Reactive | Liquid | E | 22647.5969 | RBI Consequence | 573.8547 |  | B | Methyl Mercaptan
~ 000000011081069578 ~ MEROX Rich-Caustic Piping Circuit ~R2650CL006 | R2650CL006 | R2650CL006-PI001 |  | RBI-0279842540 | 18 | MEDIUM | Risk Completed | B31.3 | 2014 | A106 | B | 1378.9531 | False | N | 4.704 | 45 | 6.35 | 1.5748 | 0.080659 |  | 19.376 | 5.45 | 4 | 0.1 | 0.1 | 0.025 | 9 | C | E | Caustic (20%) | Reactive | Liquid | E | 22647.5969 | RBI Consequence | 209.7268 |  | C | Methyl Mercaptan
~ 000000011081069578 ~ MEROX Rich-Caustic Piping Circuit ~R2650CL006 | R2650CL006 | R2650CL006-PI002 |  | RBI-0279842585 | 9 | MEDIUM HIGH | Risk Completed | B31.3 | 2014 | A106 | B | 1378.9531 | False | N | 4.704 | 45 | 5.54 | 2.3876 | 0.19191 |  | 11.262 | 4.64 | 3 | 0.1 | 0.1 | 0.025 | 9 | B | E | Caustic (20%) | Reactive | Liquid | E | 22647.5969 | RBI Consequence | 367.9751 |  | B | Methyl Mercaptan
~ 000000011081069578 ~ MEROX Rich-Caustic Piping Circuit ~R2650CL006 | R2650CL006 | R2650CL006-PI003 |  | RBI-0279842630 | 18 | MEDIUM | Risk Completed | B31.3 | 2014 | A106 | B | 1378.9531 | False | N | 4.704 | 45 | 7.14 | 1.5748 | 0.13241 |  | 23.326 | 6.24 | 4 | 0.1 | 0.1 | 0.025 | 9 | C | E | Caustic (20%) | Reactive | Liquid | E | 22647.5969 | RBI Consequence | 285.991 |  | C | Methyl Mercaptan
~ 000000011081069578 ~ MEROX Rich-Caustic Piping Circuit ~R2650CL006 | R2650CL006 | R2650CL006-PI005 |  | RBI-0279842720 | 15 | MEDIUM | Risk Completed | B31.3 | 2014 | A106 | B | 1378.9531 | False | N | 4.704 | 45 | 7.11 | 2.3876 | 0.60031 |  | 19.112 | 6.21 | 4 | 0.1 | 0.1 | 0.025 | 9 | B | D | Caustic (20%) | Reactive | Liquid | E | 22647.5969 | RBI Consequence | 1784.0744 |  | B | Methyl Mercaptan
~ 000000011081069578 ~ MEROX Rich-Caustic Piping Circuit ~R2650CL006 | R2650CL006 | R2650CL006-PI006 |  | RBI-0279842765 | 9 | MEDIUM HIGH | Risk Completed | B31.3 | 2014 | A106 | B | 1378.9531 | False | N | 4.704 | 45 | 5.49 | 2.3876 | 0.30362 |  | 11.012 | 4.59 | 3 | 0.1 | 0.1 | 0.025 | 9 | B | D | Caustic (20%) | Reactive | Liquid | E | 22647.5969 | RBI Consequence | 606.301 |  | B | Methyl Mercaptan
~ 000000011081069578 ~ MEROX Rich-Caustic Piping Circuit ~R2650CL006 | R2650CL006 | R2650CL006-PI007 |  | RBI-0279842810 | 15 | MEDIUM | Risk Completed | B31.3 | 2014 | A106 | B | 1378.9531 | False | N | 4.214 | 45 | 7.11 | 2.3876 | 0.60031 |  | 19.112 | 6.21 | 4 | 0.1 | 0.1 | 0.025 | 9 | B | D | Caustic (20%) | Reactive | Liquid | E | 22647.5969 | RBI Consequence | 1784.0744 |  | B | Methyl Mercaptan
~ 000000011081069578 ~ MEROX Rich-Caustic Piping Circuit ~R2650CL006 | R2650CL006 | R2650CL006-PI008 |  | RBI-0279842855 | 18 | MEDIUM | Risk Completed | B31.3 | 2014 | A106 | B | 1378.9531 | False | N | 4.214 | 45 | 6.35 | 1.5748 | 0.080659 |  | 19.376 | 5.45 | 4 | 0.1 | 0.1 | 0.025 | 9 | C | E | Caustic (20%) | Reactive | Liquid | E | 22647.5969 | RBI Consequence | 198.5032 |  | C | Methyl Mercaptan
~ 000000011081069579 ~ Steam and Steam Condensates Piping Circu ~R2650CL007 | R2650CL007 | R2650CL007-PI003 |  | RBI-0279839452 | 23 | LOW | Risk Completed | B31.3 | 2014 | A106 | B | 1234.163 | True | N | 4.41 | 278 | 8.74 | 2.3876 | 0.10527 |  | 27.262 | 7.84 | 4 | 0.1 | 0.1 | 0 | 9 | E | E | Steam | Reactive | Gas | E | 4700.001 | RBI Consequence | 13.7884 |  | N/A
~ 000000011081069579 ~ Steam and Steam Condensates Piping Circu ~R2650CL007 | R2650CL007 | R2650CL007-PI004 |  | RBI-0279839516 | 20 | LOW | Risk Completed | B31.3 | 2014 | A106 | B | 1372.0584 | True | Y | 0.196 | 105 | 4.55 | 1.5748 | 0.05371 |  | 10.376 | 3.65 | 3 | 0.1 | 0.1 | 0.17565 | 9 | E | E | Steam | Reactive | Gas | E | 4700.001 | RBI Consequence | 1.6982 |  | N/A
~ 000000011081069579 ~ Steam and Steam Condensates Piping Circu ~R2650CL007 | R2650CL007 | R2650CL007-PI005 |  | RBI-0279839580 | 20 | LOW | Risk Completed | B31.3 | 2014 | A106 | B | 1234.163 | False | N | 6.517 | 100 | 5.08 | 1.5748 | 0.14327 |  | 13.026 | 4.18 | 3 | 0.1 | 0.1 | 0.025 | 9 | E | E | Steam | Reactive | Gas | E | 4700.001 | RBI Consequence | 18.0836 |  | N/A
~ 000000011081069579 ~ Steam and Steam Condensates Piping Circu ~R2650CL007 | R2650CL007 | R2650CL007-PI006 |  | RBI-0279839644 | 20 | LOW | Risk Completed | B31.3 | 2014 | A106 | B | 1234.163 | False | N | 6.517 | 100 | 4.55 | 1.5748 | 0.091379 |  | 10.376 | 3.65 | 3 | 0.1 | 0.1 | 0.025 | 9 | E | E | Steam | Reactive | Gas | E | 4700.001 | RBI Consequence | 13.2613 |  | N/A
~ 000000011081069579 ~ Steam and Steam Condensates Piping Circu ~R2650CL007 | R2650CL007 | R2650CL007-PI007 |  | RBI-0279839708 | 20 | LOW | Risk Completed | B31.3 | 2014 | A106 | B | 1234.163 | True | N | 4.41 | 278 | 3.91 | 1.5748 | 0.04631 |  | 7.176 | 3.01 | 3 | 0.1 | 0.1 | 0 | 9 | E | E | Steam | Reactive | Gas | E | 6650.0007 | RBI Consequence | 3.5007 |  | N/A
~ 000000011081069579 ~ Steam and Steam Condensates Piping Circu ~R2650CL007 | R2650CL007 | R2650CL007-PI001 |  | RBI-0279839324 | 23 | LOW | Risk Completed | B31.3 | 2014 | A106 | B | 1234.163 | False | N | 6.517 | 100 | 7.11 | 2.3876 | 0.57933 |  | 19.112 | 6.21 | 4 | 0.1 | 0.1 | 0.025 | 9 | E | E | Steam | Reactive | Gas | E | 4700.001 | RBI Consequence | 119.8341 |  | N/A
~ 000000011081069579 ~ Steam and Steam Condensates Piping Circu ~R2650CL007 | R2650CL007 | R2650CL007-PI002 |  | RBI-0279839388 | 20 | LOW | Risk Completed | B31.3 | 2014 | A106 | B | 1234.163 | True | N | 4.41 | 278 | 4.55 | 1.5748 | 0.059699 |  | 10.376 | 3.65 | 3 | 0.1 | 0.1 | 0 | 9 | E | E | Steam | Reactive | Gas | E | 4700.001 | RBI Consequence | 7.8587 |  | N/A
~ 000000011081069580 ~ Spent Air Piping Circuit ~R2650CL008 | R2650CL008 | R2650CL008-PI001 |  | RBI-0279840352 | 25 | LOW | Risk Completed | B31.3 | 2014 | A312 | TP316L | 1151.4259 | False | N | 0.4508 | 51 | 5.08 | 1.5748 | 0.16964 |  | 30.552 | 4.63 | 5 | 0.05 | 0.05 | 0 | 9 | E | E | AIR | Inert | Gas | E | 3500.2477 | RBI Consequence | 0 |  | N/A
~ 000000011081069580 ~ Spent Air Piping Circuit ~R2650CL008 | R2650CL008 | R2650CL008-PI011 |  | RBI-0279840764 | 25 | LOW | Risk Completed | B31.3 | 2014 | A312 | TP316L | 1151.4259 | False | N | 0.4508 | 51 | 4.55 | 1.5748 | 0.10819 |  | 25.252 | 4.1 | 5 | 0.05 | 0.05 | 0 | 9 | E | E | AIR | Inert | Gas | E | 3500.2477 | RBI Consequence | 0 |  | N/A
~ 000000011081069580 ~ Spent Air Piping Circuit ~R2650CL008 | R2650CL008 | R2650CL008-PI010 |  | RBI-0279840719 | 23 | LOW | Risk Completed | B31.3 | 2014 | A312 | TP316L | 1151.4259 | True | N | 3.43 | 51 | 3.91 | 1.5748 | 0.083929 |  | 18.852 | 3.46 | 4 | 0.05 | 0.05 | 0 | 9 | E | E | AIR | Inert | Gas | E | 3500.2477 | RBI Consequence | 0 |  | N/A
~ 000000011081069580 ~ Spent Air Piping Circuit ~R2650CL008 | R2650CL008 | R2650CL008-PI009 |  | RBI-0279840674 | 23 | LOW | Risk Completed | B31.3 | 2014 | A312 | TP316L | 1151.4259 | True | N | 3.43 | 51 | 4.55 | 1.5748 | 0.10819 |  | 25.252 | 4.1 | 4 | 0.05 | 0.05 | 0 | 9 | E | E | AIR | Inert | Gas | E | 3500.2477 | RBI Consequence | 0 |  | N/A
~ 000000011081069580 ~ Spent Air Piping Circuit ~R2650CL008 | R2650CL008 | R2650CL008-PI008 |  | RBI-0279840629 | 23 | LOW | Risk Completed | B31.3 | 2014 | A312 | TP316L | 1151.4259 | True | N | 3.43 | 51 | 3.73 | 1.5748 | 0.0618 |  | 17.052 | 3.28 | 4 | 0.05 | 0.05 | 0 | 9 | E | E | AIR | Inert | Gas | E | 3500.2477 | RBI Consequence | 0 |  | N/A
~ 000000011081069580 ~ Spent Air Piping Circuit ~R2650CL008 | R2650CL008 | R2650CL008-PI007 |  | RBI-0279840584 | 23 | LOW | Risk Completed | B31.3 | 2014 | A312 | TP316L | 1151.4259 | True | N | 3.43 | 51 | 5.08 | 1.5748 | 0.16964 |  | 30.552 | 4.63 | 4 | 0.05 | 0.05 | 0 | 9 | E | E | AIR | Inert | Gas | E | 3500.2477 | RBI Consequence | 0 |  | N/A
~ 000000011081069580 ~ Spent Air Piping Circuit ~R2650CL008 | R2650CL008 | R2650CL008-PI006 |  | RBI-0279840539 | 20 | LOW | Risk Completed | B31.3 | 2014 | A106 | B | 1378.9531 | False | N | 0.392 | 43 | 5.54 | 2.3876 | 0.12226 |  | 11.262 | 4.64 | 3 | 0.1 | 0.1 | 0.025 | 9 | E | E | AIR | Inert | Gas | E | 3500.2477 | RBI Consequence | 0 |  | N/A
~ 000000011081069580 ~ Spent Air Piping Circuit ~R2650CL008 | R2650CL008 | R2650CL008-PI002 |  | RBI-0279840378 | 20 | LOW | Risk Completed | B31.3 | 2014 | A312 | TP316L | 1151.4273 | True | N | 3.43 | 51 | 2.77 | 2.3876 | 0.24395 | 1.27 | 10.5 | 2.32 | 3 | 0.05 | 0.05 | 0 | 9 | E | E | AIR | Inert | Gas | E | 3500.2477 | RBI Consequence | 0 |  | N/A
~ 000000011081069580 ~ Spent Air Piping Circuit ~R2650CL008 | R2650CL008 | R2650CL008-PI003 |  | RBI-0279840423 | 20 | LOW | Risk Completed | B31.3 | 2014 | A312 | TP316L | 1151.4273 | False | N | 0.4508 | 51 | 2.77 | 2.3876 | 0.24395 | 1.27 | 10.5 | 2.32 | 3 | 0.05 | 0.05 | 0 | 9 | E | E | AIR | Inert | Gas | E | 3500.2477 | RBI Consequence | 0 |  | N/A
~ 000000011081069580 ~ Spent Air Piping Circuit ~R2650CL008 | R2650CL008 | R2650CL008-PI004 |  | RBI-0279840449 | 23 | LOW | Risk Completed | B31.3 | 2014 | A312 | TP316L | 1151.4259 | True | N | 0.4606 | 51 | 3.91 | 1.5748 | 0.083929 |  | 18.852 | 3.46 | 4 | 0.05 | 0.05 | 0 | 9 | E | E | AIR | Inert | Gas | E | 22647.5969 | RBI Consequence | 0 |  | N/A
~ 000000011081069580 ~ Spent Air Piping Circuit ~R2650CL008 | R2650CL008 | R2650CL008-PI005 |  | RBI-0279840494 | 23 | LOW | Risk Completed | B31.3 | 2014 | A106 | B | 1378.9531 | False | N | 0.4606 | 51 | 6.35 | 1.5748 | 0.077004 |  | 19.376 | 5.45 | 4 | 0.1 | 0.1 | 0.025 | 9 | E | E | AIR | Inert | Gas | E | 3500.2477 | RBI Consequence | 0 |  | N/A
~ 000000011081069581 ~ Regenerated Caustic Piping Circuit ~R2650CL009 | R2650CL009 | R2650CL009-PI001 |  | RBI-0279835668 | 23 | LOW | Risk Completed | B31.3 | 2014 | A106 | B | 1378.9531 | False | N | 4.704 | 45 | 7.14 | 1.5748 | 0.13241 |  | 23.326 | 6.24 | 4 | 0.1 | 0.1 | 0.025 | 9 | E | E | Caustic (20%) | Reactive | Liquid | E | 22647.5969 | RBI Consequence | 285.991 |  | N/A
~ 000000011081069581 ~ Regenerated Caustic Piping Circuit ~R2650CL009 | R2650CL009 | R2650CL009-PI004 |  | RBI-0279835803 | 17 | MEDIUM | Risk Completed | B31.3 | 2014 | A106 | B | 1378.9531 | False | N | 3.528 | 45 | 5.49 | 2.3876 | 0.28986 |  | 11.012 | 4.59 | 3 | 0.1 | 0.1 | 0.025 | 9 | D | D | Caustic (20%) | Reactive | Liquid | E | 22647.5969 | RBI Consequence | 525.0721 |  | N/A
~ 000000011081069581 ~ Regenerated Caustic Piping Circuit ~R2650CL009 | R2650CL009 | R2650CL009-PI003 |  | RBI-0279835758 | 23 | LOW | Risk Completed | B31.3 | 2014 | A106 | B | 1378.9531 | False | N | 4.704 | 45 | 6.35 | 1.5748 | 0.080659 |  | 19.376 | 5.45 | 4 | 0.1 | 0.1 | 0.025 | 9 | E | E | Caustic (20%) | Reactive | Liquid | E | 22647.5969 | RBI Consequence | 209.7268 |  | N/A
~ 000000011081069581 ~ Regenerated Caustic Piping Circuit ~R2650CL009 | R2650CL009 | R2650CL009-PI002 |  | RBI-0279835713 | 17 | MEDIUM | Risk Completed | B31.3 | 2014 | A106 | B | 1378.9531 | False | N | 3.528 | 45 | 5.49 | 2.3876 | 0.28986 |  | 11.012 | 4.59 | 3 | 0.1 | 0.1 | 0.025 | 9 | D | D | Caustic (20%) | Reactive | Liquid | E | 22647.5969 | RBI Consequence | 525.0721 |  | N/A
~ 000000011081069581 ~ Regenerated Caustic Piping Circuit ~R2650CL009 | R2650CL009 | R2650CL009-PI005 |  | RBI-0279835848 | 21 | LOW | Risk Completed | B31.3 | 2014 | A106 | B | 1378.9531 | False | N | 3.528 | 45 | 6.02 | 2.3876 | 0.38041 |  | 13.662 | 5.12 | 4 | 0.1 | 0.1 | 0.025 | 9 | D | D | Caustic (20%) | Reactive | Liquid | E | 22647.5969 | RBI Consequence | 729.8172 |  | N/A
~ 000000011081069581 ~ Regenerated Caustic Piping Circuit ~R2650CL009 | R2650CL009 | R2650CL009-PI006 |  | RBI-0279835893 | 23 | LOW | Risk Completed | B31.3 | 2014 | A106 | B | 1378.9531 | False | N | 3.528 | 45 | 6.35 | 1.5748 | 0.077004 |  | 19.376 | 5.45 | 4 | 0.1 | 0.1 | 0.025 | 9 | E | E | Caustic (20%) | Reactive | Liquid | E | 22647.5969 | RBI Consequence | 181.6287 |  | N/A
~ 000000011081069581 ~ Regenerated Caustic Piping Circuit ~R2650CL009 | R2650CL009 | R2650CL009-PI007 |  | RBI-0279835938 | 23 | LOW | Risk Completed | B31.3 | 2014 | A106 | B | 1378.9531 | False | N | 3.528 | 45 | 6.35 | 1.5748 | 0.077004 |  | 19.376 | 5.45 | 4 | 0.1 | 0.1 | 0.025 | 9 | E | E | Caustic (20%) | Reactive | Liquid | E | 22647.5969 | RBI Consequence | 181.6287 |  | N/A
~ 000000011081069582 ~ Wash Oil Piping Circuit ~R2650CL010 | R2650CL010 | R2650CL010-PI006 |  | RBI-0279834190 | 17 | MEDIUM | Risk Completed | B31.3 | 2014 | A106 | B | 1378.9531 | False | N | 9.8 | 45 | 5.56 | 1.5748 | 0.13716 |  | 15.426 | 4.66 | 3 | 0.1 | 0.1 | 0.025 | 9 | D | D | Kerosene | Flammable | Liquid | E | 1200.0001 | RBI Consequence | 3266.9306 |  | N/A
~ 000000011081069582 ~ Wash Oil Piping Circuit ~R2650CL010 | R2650CL010 | R2650CL010-PI005 |  | RBI-0279834145 | 17 | MEDIUM | Risk Completed | B31.3 | 2014 | A106 | B | 1378.9531 | False | N | 9.8 | 45 | 4.55 | 1.5748 | 0.21435 |  | 10.376 | 3.65 | 3 | 0.1 | 0.1 | 0.025 | 9 | D | D | Kerosene | Flammable | Liquid | E | 1200.0001 | RBI Consequence | 3266.9306 |  | N/A
~ 000000011081069582 ~ Wash Oil Piping Circuit ~R2650CL010 | R2650CL010 | R2650CL010-PI004 |  | RBI-0279834100 | 17 | MEDIUM | Risk Completed | B31.3 | 2014 | A106 | B | 1378.9531 | False | N | 9.8 | 45 | 5.54 | 2.3876 | 0.43443 |  | 11.262 | 4.64 | 3 | 0.1 | 0.1 | 0.025 | 9 | D | D | Kerosene | Flammable | Liquid | E | 1200.0001 | RBI Consequence | 3266.9306 |  | N/A
~ 000000011081069582 ~ Wash Oil Piping Circuit ~R2650CL010 | R2650CL010 | R2650CL010-PI001 |  | RBI-0279833965 | 21 | LOW | Risk Completed | B31.3 | 2014 | A106 | B | 1378.9531 | False | N | 4.2238 | 45 | 6.35 | 1.5748 | 0.087967 |  | 19.376 | 5.45 | 4 | 0.1 | 0.1 | 0.025 | 9 | D | D | Kerosene | Flammable | Liquid | E | 1200.0001 | RBI Consequence | 3266.9306 |  | N/A
~ 000000011081069582 ~ Wash Oil Piping Circuit ~R2650CL010 | R2650CL010 | R2650CL010-PI003 |  | RBI-0279834055 | 17 | MEDIUM | Risk Completed | B31.3 | 2014 | A106 | B | 1378.9531 | False | N | 9.8 | 45 | 4.55 | 1.5748 | 0.21435 |  | 10.376 | 3.65 | 3 | 0.1 | 0.1 | 0.025 | 9 | D | D | Kerosene | Flammable | Liquid | E | 1200.0001 | RBI Consequence | 3266.9306 |  | N/A
~ 000000011081069582 ~ Wash Oil Piping Circuit ~R2650CL010 | R2650CL010 | R2650CL010-PI002 |  | RBI-0279834010 | 17 | MEDIUM | Risk Completed | B31.3 | 2014 | A106 | B | 1378.9531 | False | N | 9.8 | 45 | 5.54 | 2.3876 | 0.43443 |  | 11.262 | 4.64 | 3 | 0.1 | 0.1 | 0.025 | 9 | D | D | Kerosene | Flammable | Liquid | E | 1200.0001 | RBI Consequence | 3266.9306 |  | N/A
~ 000000011081069583 ~ MEROX Catalyst Piping Circuit ~R2650CL011 | R2650CL011 | R2650CL011-PI004 |  | RBI-0279842128 | 20 | LOW | Risk Completed | B31.3 | 2014 | A106 | B | 1378.9531 | False | N | 2.401 | 50 | 4.78 | 1.5748 | 0.014636 |  | 11.526 | 3.88 | 3 | 0.1 | 0.1 | 0.025 | 9 | E | E | Glycol | Flammable | Liquid | E | 800.0001 | RBI Consequence | 28.6991 |  | N/A
~ 000000011081069583 ~ MEROX Catalyst Piping Circuit ~R2650CL011 | R2650CL011 | R2650CL011-PI005 |  | RBI-0279842173 | 23 | LOW | Risk Completed | B31.3 | 2014 | A106 | B | 1378.9531 | False | N | 4.9 | 50 | 6.35 | 1.5748 | 0.050654 |  | 19.376 | 5.45 | 4 | 0.1 | 0.1 | 0.025 | 9 | E | E | Glycol | Flammable | Liquid | E | 800.0001 | RBI Consequence | 56.9903 |  | N/A
~ 000000011081069583 ~ MEROX Catalyst Piping Circuit ~R2650CL011 | R2650CL011 | R2650CL011-PI002 |  | RBI-0279842038 | 20 | LOW | Risk Completed | B31.3 | 2014 | A106 | B | 1378.9531 | False | N | 4.9 | 50 | 5.56 | 1.5748 | 0.038052 |  | 15.426 | 4.66 | 3 | 0.1 | 0.1 | 0.025 | 9 | E | E | Glycol | Flammable | Liquid | E | 800.0001 | RBI Consequence | 56.9903 |  | N/A
~ 000000011081069583 ~ MEROX Catalyst Piping Circuit ~R2650CL011 | R2650CL011 | R2650CL011-PI001 |  | RBI-0279841993 | 20 | LOW | Risk Completed | B31.3 | 2014 | A106 | B | 1378.9531 | False | N | 2.401 | 50 | 5.54 | 2.3876 | 0.061191 |  | 11.262 | 4.64 | 3 | 0.1 | 0.1 | 0.025 | 9 | E | E | Glycol | Flammable | Liquid | E | 800.0001 | RBI Consequence | 56.9903 |  | N/A
~ 000000011081069583 ~ MEROX Catalyst Piping Circuit ~R2650CL011 | R2650CL011 | R2650CL011-PI003 |  | RBI-0279842083 | 20 | LOW | Risk Completed | B31.3 | 2014 | A106 | B | 1378.9531 | False | N | 2.401 | 50 | 5.56 | 1.5748 | 0.01932 |  | 15.426 | 4.66 | 3 | 0.1 | 0.1 | 0.025 | 9 | E | E | Glycol | Flammable | Liquid | E | 800.0001 | RBI Consequence | 56.2503 |  | N/A
~ 000000011081069584 ~ MEROX-Treated LPG Piping Circuit ~R2650CL012 | R2650CL012 | R2650CL012-PI002 |  | RBI-0279838801 | 15 | MEDIUM | Risk Completed | B31.3 | 2014 | A106 | B | 1378.9531 | False | N | 19.502 | 45 | 7.14 | 1.5748 | 0.47755 |  | 23.326 | 6.24 | 4 | 0.1 | 0.1 | 0.025 | 9 | B | B | C4 | Flammable | Gas | E | 25751.9199 | RBI Consequence | 61169.0021 |  | N/A | Methyl Mercaptan
~ 000000011081069584 ~ MEROX-Treated LPG Piping Circuit ~R2650CL012 | R2650CL012 | R2650CL012-PI001 |  | RBI-0279838756 | 9 | MEDIUM HIGH | Risk Completed | B31.3 | 2014 | A106 | B | 1378.9531 | False | N | 19.502 | 45 | 5.49 | 2.3876 | 1.0951 |  | 11.012 | 4.59 | 3 | 0.1 | 0.1 | 0.025 | 9 | B | B | C4 | Flammable | Gas | E | 25751.9199 | RBI Consequence | 100945.8888 |  | N/A | Methyl Mercaptan
~ 000000011081069585 ~ COS Solvent Piping Circuit ~R2650CL013 | R2650CL013 | R2650CL013-PI001 |  | RBI-0279842360 | 17 | MEDIUM | Risk Completed | B31.3 | 2014 | A106 | B | 1378.9531 | False | N | 20.384 | 45 | 5.54 | 2.3876 | 0.75881 |  | 11.262 | 4.64 | 3 | 0.1 | 0.1 | 0.025 | 9 | D | D | Amine | Flammable | Liquid | E | 9693.9451 | RBI Consequence | 820.5975 |  | N/A
~ 000000011081069585 ~ COS Solvent Piping Circuit ~R2650CL013 | R2650CL013 | R2650CL013-PI002 |  | RBI-0279842405 | 21 | LOW | Risk Completed | B31.3 | 2014 | A106 | B | 1378.9531 | False | N | 22.883 | 45 | 7.14 | 1.5748 | 0.52354 |  | 23.326 | 6.24 | 4 | 0.1 | 0.1 | 0.025 | 9 | D | D | Amine | Flammable | Liquid | E | 9693.9451 | RBI Consequence | 675.7342 |  | N/A
~ 000000011081069585 ~ COS Solvent Piping Circuit ~R2650CL013 | R2650CL013 | R2650CL013-PI003 |  | RBI-0279842450 | 21 | LOW | Risk Completed | B31.3 | 2014 | A106 | B | 1378.9531 | False | N | 20.384 | 45 | 6.35 | 1.5748 | 0.31893 |  | 19.376 | 5.45 | 4 | 0.1 | 0.1 | 0.025 | 9 | D | D | Amine | Flammable | Liquid | E | 9693.9451 | RBI Consequence | 467.698 |  | N/A
~ 000000011081069585 ~ COS Solvent Piping Circuit ~R2650CL013 | R2650CL013 | R2650CL013-PI004 |  | RBI-0279842495 | 21 | LOW | Risk Completed | B31.3 | 2014 | A106 | B | 1378.9531 | False | N | 22.883 | 45 | 6.35 | 1.5748 | 0.31893 |  | 19.376 | 5.45 | 4 | 0.1 | 0.1 | 0.025 | 9 | D | D | Amine | Flammable | Liquid | E | 9693.9451 | RBI Consequence | 495.5384 |  | N/A
~ 000000011081069586 ~ Treated LPG Piping Circuit ~R2650CL014 | R2650CL014 | R2650CL014-PI001 |  | RBI-0279839900 | 15 | MEDIUM | Risk Completed | B31.3 | 2014 | A106 | B | 1378.9531 | False | N | 20.188 | 45 | 7.11 | 2.3876 | 2.1651 |  | 19.112 | 6.21 | 4 | 0.1 | 0.1 | 0.025 | 9 | B | B | C4 | Flammable | Gas | E | 9693.9451 | RBI Consequence | 220589.3058 |  | N/A | Methyl Mercaptan
~ 000000011081069586 ~ Treated LPG Piping Circuit ~R2650CL014 | R2650CL014 | R2650CL014-PI002 |  | RBI-0279839945 | 14 | MEDIUM | Risk Completed | B31.3 | 2014 | A106 | B | 1378.9531 | False | N | 20.58 | 45 | 5.56 | 1.5748 | 0.21854 |  | 15.426 | 4.66 | 3 | 0.1 | 0.1 | 0.025 | 9 | C | C | C4 | Flammable | Gas | E | 3886.8599 | RBI Consequence | 30021.2344 |  | N/A | Methyl Mercaptan
~ 000000011081069586 ~ Treated LPG Piping Circuit ~R2650CL014 | R2650CL014 | R2650CL014-PI004 |  | RBI-0279840035 | 9 | MEDIUM HIGH | Risk Completed | B31.3 | 2014 | A106 | B | 1378.9531 | False | N | 20.188 | 45 | 5.49 | 2.3876 | 1.0951 |  | 11.012 | 4.59 | 3 | 0.1 | 0.1 | 0.025 | 9 | B | B | C4 | Flammable | Gas | E | 9693.9451 | RBI Consequence | 103183.8221 |  | N/A | Methyl Mercaptan
~ 000000011081069586 ~ Treated LPG Piping Circuit ~R2650CL014 | R2650CL014 | R2650CL014-PI005 |  | RBI-0279840080 | 15 | MEDIUM | Risk Completed | B31.3 | 2014 | A106 | B | 1378.9531 | False | N | 20.188 | 45 | 6.02 | 2.3876 | 1.4371 |  | 13.662 | 5.12 | 4 | 0.1 | 0.1 | 0.025 | 9 | B | B | C4 | Flammable | Gas | E | 9693.9451 | RBI Consequence | 128511.4165 |  | N/A | Methyl Mercaptan
~ 000000011081069586 ~ Treated LPG Piping Circuit ~R2650CL014 | R2650CL014 | R2650CL014-PI003 |  | RBI-0279839990 | 15 | MEDIUM | Risk Completed | B31.3 | 2014 | A333 | 6 | 1378.9531 | False | N | 19.306 | 45 | 6.35 | 1.5748 | 0.44104 |  | 19.376 | 5.45 | 4 | 0.1 | 0.1 | 0.025 | 9 | B | B | C4 | Flammable | Gas | E | 48200.0054 | RBI Consequence | 49425.7147 |  | N/A | Methyl Mercaptan
~ 000000011081069587 ~ Flare Piping Circuit ~R2650CL015 | R2650CL015 | R2650CL015-PI015 |  | RBI-0283610286 | 17 | MEDIUM | Risk Completed | B31.3 | 2014 | A106 | B | 1378.9543 | False | N | 0.196 | 50 | 5.56 | 1.5748 | 0.038602 |  | 15.426 | 4.66 | 3 | 0.1 | 0.1 | 0.025 | 9 | D | D | C4 | Flammable | Gas | E | 10280.8848 | RBI Consequence | 3806.9625 |  | N/A
~ 000000011081069587 ~ Flare Piping Circuit ~R2650CL015 | R2650CL015 | R2650CL015-PI011 |  | RBI-0283610068 | 8 | MEDIUM HIGH | Risk Completed | B31.3 | 2014 | A106 | B | 1192.7954 | False | N | 0.196 | 110 | 7.62 | 2.3876 | 0.10579 |  | 12.9413 | 6.27 | 2 | 0.15 | 0.15 | 0.025 | 9 | C | C | C4 | Flammable | Gas | E | 10280.8848 | RBI Consequence | 13736.4539 |  | D | H2S
~ 000000011081069587 ~ Flare Piping Circuit ~R2650CL015 | R2650CL015 | R2650CL015-PI003 |  | RBI-0283609696 | 14 | MEDIUM | Risk Completed | B31.3 | 2014 | A312 | TP316L | 1082.4791 | False | N | 0.196 | 50 | 3.05 | 2.3876 | 0.2617 |  | 2.124 | 2.6 | 3 | 0.05 | 0.05 | 0 | 9 | C | C | C4 | Flammable | Gas | E | 10280.8848 | RBI Consequence | 13245.4269 |  | D | H2S
~ 000000011081069587 ~ Flare Piping Circuit ~R2650CL015 | R2650CL015 | R2650CL015-PI005 |  | RBI-0283609786 | 14 | MEDIUM | Risk Completed | B31.3 | 2014 | A106 | B | 1192.7954 | False | N | 0.196 | 45 | 10.15 | 1.5748 | 0.040155 |  | 24.084 | 8.8 | 3 | 0.15 | 0.15 | 0.025 | 9 | C | C | C4 | Flammable | Gas | E | 10280.8848 | RBI Consequence | 8002.3517 |  | N/A
~ 000000011081069587 ~ Flare Piping Circuit ~R2650CL015 | R2650CL015 | R2650CL015-PI001 |  | RBI-0283609434 | 15 | MEDIUM | Risk Completed | B31.3 | 2014 | A106 | B | 1192.7954 | False | N | 0.196 | 110 | 12.7 | 3.175 | 0.839 |  | 27.25 | 11.35 | 4 | 0.15 | 0.15 | 0.025 | 9 | B | B | C4 | Flammable | Gas | E | 10280.8848 | RBI Consequence | 52999.029 |  | C | H2S
~ 000000011081069587 ~ Flare Piping Circuit ~R2650CL015 | R2650CL015 | R2650CL015-PI002 |  | RBI-0283609651 | 17 | MEDIUM | Risk Completed | B31.3 | 2014 | A106 | B | 1192.7954 | False | N | 0.196 | 110 | 5.56 | 1.5748 | 0.022332 |  | 15.426 | 4.66 | 3 | 0.1 | 0.1 | 0.025 | 9 | D | D | C4 | Flammable | Gas | E | 10280.8848 | RBI Consequence | 3948.0921 |  | N/A
~ 000000011081069587 ~ Flare Piping Circuit ~R2650CL015 | R2650CL015 | R2650CL015-PI004 |  | RBI-0283609741 | 14 | MEDIUM | Risk Completed | B31.3 | 2014 | A106 | B | 1378.9543 | False | N | 0.196 | 50 | 5.49 | 2.3876 | 0.19343 |  | 11.012 | 4.59 | 3 | 0.1 | 0.1 | 0.025 | 9 | C | C | C4 | Flammable | Gas | E | 10280.8848 | RBI Consequence | 13245.4269 |  | N/A
~ 000000011081069587 ~ Flare Piping Circuit ~R2650CL015 | R2650CL015 | R2650CL015-PI006 |  | RBI-0283609831 | 14 | MEDIUM | Risk Completed | B31.3 | 2014 | A106 | B | 1192.7954 | True | Y | 4.41 | 110 | 11.07 | 2.3876 | 0.097071 |  | 24.4413 | 9.72 | 3 | 0.15 | 0.15 | 0.15568 | 9 | C | C | C4 | Flammable | Gas | E | 10280.8848 | RBI Consequence | 31003.3069 |  | N/A
~ 000000011081069587 ~ Flare Piping Circuit ~R2650CL015 | R2650CL015 | R2650CL015-PI007 |  | RBI-0283609876 | 8 | MEDIUM HIGH | Risk Completed | B31.3 | 2014 | A106 | B | 1192.7954 | False | N | 0.196 | 110 | 7.11 | 2.3876 | 0.22125 |  | 11.2413 | 5.76 | 2 | 0.15 | 0.15 | 0.025 | 9 | C | C | C4 | Flammable | Gas | E | 10280.8848 | RBI Consequence | 29366.1812 |  | N/A | Methyl Mercaptan
~ 000000011081069587 ~ Flare Piping Circuit ~R2650CL015 | R2650CL015 | R2650CL015-PI008 |  | RBI-0283609927 | 17 | MEDIUM | Risk Completed | B31.3 | 2014 | A106 | B | 1372.0595 | False | N | 0.196 | 110 | 5.56 | 1.5748 | 0.053166 |  | 15.426 | 4.66 | 3 | 0.1 | 0.1 | 0.025 | 9 | D | D | C4 | Flammable | Gas | E | 10280.8848 | RBI Consequence | 3948.0921 |  | E | H2S
~ 000000011081069587 ~ Flare Piping Circuit ~R2650CL015 | R2650CL015 | R2650CL015-PI009 |  | RBI-0283609991 | 24 | LOW | Risk Completed | B31.3 | 2014 | A312 | TP316L | 1082.4791 | False | N | 0.196 | 110 | 3.91 | 1.5748 | 0.08163 |  | 18.852 | 3.46 | 5 | 0.05 | 0.05 | 0 | 9 | D | D | C4 | Flammable | Gas | E | 10280.886 | RBI Consequence | 3948.0919 |  | E | H2S
~ 000000011081069587 ~ Flare Piping Circuit ~R2650CL015 | R2650CL015 | R2650CL015-PI012 |  | RBI-0283610132 | 14 | MEDIUM | Risk Completed | B31.3 | 2014 | A106 | B | 1192.7954 | False | N | 0.196 | 110 | 8.56 | 2.3876 | 0.13956 |  | 16.0746 | 7.21 | 3 | 0.15 | 0.15 | 0.025 | 9 | C | C | C4 | Flammable | Gas | E | 10280.8848 | RBI Consequence | 17108.2162 |  | D | H2S
~ 000000011081069587 ~ Flare Piping Circuit ~R2650CL015 | R2650CL015 | R2650CL015-PI013 |  | RBI-0283610196 | 18 | MEDIUM | Risk Completed | B31.3 | 2014 | A312 | TP316L | 1082.4795 | False | N | 0.196 | 50 | 4.55 | 1.5748 | 0.076804 |  | 25.252 | 4.1 | 4 | 0.05 | 0.05 | 0 | 9 | C | C | C4 | Flammable | Gas | E | 10280.8848 | RBI Consequence | 6526.9407 |  | E | H2S
~ 000000011081069587 ~ Flare Piping Circuit ~R2650CL015 | R2650CL015 | R2650CL015-PI014 |  | RBI-0283610241 | 18 | MEDIUM | Risk Completed | B31.3 | 2014 | A106 | B | 1378.9543 | False | N | 0.196 | 50 | 6.35 | 1.5748 | 0.051387 |  | 19.376 | 5.45 | 4 | 0.1 | 0.1 | 0.025 | 9 | C | C | C4 | Flammable | Gas | E | 10280.8848 | RBI Consequence | 6526.9408 |  | N/A
~ 000000011081069587 ~ Flare Piping Circuit ~R2650CL015 | R2650CL015 | R2650CL015-PI010 |  | RBI-0283610023 | 14 | MEDIUM | Risk Completed | B31.3 | 2014 | A106 | B | 1372.0595 | False | N | 0.686 | 50 | 4.55 | 1.5748 | 0.060626 |  | 10.376 | 3.65 | 3 | 0.1 | 0.1 | 0.025 | 9 | C | C | C4 | Flammable | Gas | E | 10280.8848 | RBI Consequence | 9478.7982 |  | N/A
~ 000000011081069588 ~ Disulfide Oil Piping Circuit ~R2650CL016 | R2650CL016 | R2650CL016-PI001 |  | RBI-0279841645 | 14 | MEDIUM | Risk Completed | B31.3 | 2014 | A106 | B | 1378.9531 | False | N | 3.43 | 51 | 5.49 | 2.3876 | 0.28986 |  | 11.012 | 4.59 | 3 | 0.1 | 0.1 | 0.025 | 9 | C | C | DMDS (Di-methyl disulfide) | Flammable | Liquid | E | 4096.5801 | RBI Consequence | 10518.5969 |  | N/A
~ 000000011081069588 ~ Disulfide Oil Piping Circuit ~R2650CL016 | R2650CL016 | R2650CL016-PI002 |  | RBI-0279841690 | 14 | MEDIUM | Risk Completed | B31.3 | 2014 | A312 | TP316L | 1151.4273 | False | N | 3.528 | 45 | 2.77 | 2.3876 | 0.32326 | 1.27 | 10.5 | 2.32 | 3 | 0.05 | 0.05 | 0 | 9 | C | C | DMDS (Di-methyl disulfide) | Flammable | Liquid | E | 4096.5801 | RBI Consequence | 8725.9749 |  | N/A
~ 000000011081069588 ~ Disulfide Oil Piping Circuit ~R2650CL016 | R2650CL016 | R2650CL016-PI003 |  | RBI-0279841716 | 14 | MEDIUM | Risk Completed | B31.3 | 2014 | A106 | B | 1378.9531 | False | N | 3.528 | 45 | 4.55 | 1.5748 | 0.090396 |  | 10.376 | 3.65 | 3 | 0.1 | 0.1 | 0.025 | 9 | C | C | DMDS (Di-methyl disulfide) | Flammable | Liquid | E | 4096.5801 | RBI Consequence | 4973.3583 |  | N/A
~ 000000011081069588 ~ Disulfide Oil Piping Circuit ~R2650CL016 | R2650CL016 | R2650CL016-PI004 |  | RBI-0279841761 | 22 | LOW | Risk Completed | B31.3 | 2014 | A312 | TP316L | 1151.4259 | False | N | 11.466 | 45 | 4.55 | 1.5748 | 0.14337 |  | 25.252 | 4.1 | 5 | 0.05 | 0.05 | 0 | 9 | C | C | DMDS (Di-methyl disulfide) | Flammable | Liquid | E | 4096.5801 | RBI Consequence | 8965.8492 |  | N/A
~ 000000011081069588 ~ Disulfide Oil Piping Circuit ~R2650CL016 | R2650CL016 | R2650CL016-PI006 |  | RBI-0279841832 | 14 | MEDIUM | Risk Completed | B31.3 | 2014 | A106 | B | 1378.9531 | False | N | 3.43 | 51 | 5.54 | 2.3876 | 0.18321 |  | 11.262 | 4.64 | 3 | 0.1 | 0.1 | 0.025 | 9 | C | C | DMDS (Di-methyl disulfide) | Flammable | Liquid | E | 4096.5801 | RBI Consequence | 9302.601 |  | N/A
~ 000000011081069588 ~ Disulfide Oil Piping Circuit ~R2650CL016 | R2650CL016 | R2650CL016-PI007 |  | RBI-0279841877 | 18 | MEDIUM | Risk Completed | B31.3 | 2014 | A106 | B | 1378.9531 | False | N | 3.43 | 51 | 6.35 | 1.5748 | 0.077004 |  | 19.376 | 5.45 | 4 | 0.1 | 0.1 | 0.025 | 9 | C | C | DMDS (Di-methyl disulfide) | Flammable | Liquid | E | 4096.5801 | RBI Consequence | 5302.0005 |  | N/A
~ 000000011081069588 ~ Disulfide Oil Piping Circuit ~R2650CL016 | R2650CL016 | R2650CL016-PI008 |  | RBI-0279841922 | 22 | LOW | Risk Completed | B31.3 | 2014 | A312 | TP316L | 1151.4259 | False | N | 3.528 | 45 | 4.55 | 1.5748 | 0.14337 |  | 25.252 | 4.1 | 5 | 0.05 | 0.05 | 0 | 9 | C | C | DMDS (Di-methyl disulfide) | Flammable | Liquid | E | 4096.5801 | RBI Consequence | 4973.3583 |  | N/A
~ 000000011081069588 ~ Disulfide Oil Piping Circuit ~R2650CL016 | R2650CL016 | R2650CL016-PI009 |  | RBI-0279841948 | 14 | MEDIUM | Risk Completed | B31.3 | 2014 | A106 | B | 1378.9531 | False | N | 3.528 | 51 | 5.54 | 2.3876 | 0.18321 |  | 11.262 | 4.64 | 3 | 0.1 | 0.1 | 0.025 | 9 | C | C | DMDS (Di-methyl disulfide) | Flammable | Liquid | E | 22647.5969 | RBI Consequence | 9434.5593 |  | N/A
~ 000000011081069588 ~ Disulfide Oil Piping Circuit ~R2650CL016 | R2650CL016 | R2650CL016-PI005 |  | RBI-0279841787 | 18 | MEDIUM | Risk Completed | B31.3 | 2014 | A106 | B | 1378.9531 | False | N | 3.528 | 51 | 3.2 | 2.3876 | 0.28986 |  | 2.562 | 2.9 | 4 | 0.1 | 0.1 | 0.025 | 3 | C | C | DMDS (Di-methyl disulfide) | Flammable | Liquid | E | 22647.5969 | RBI Consequence | 15545.0252 |  | N/A
~ 000000011081069589 ~ Fresh Cooling Water Piping Circuit ~R2650CL017 | R2650CL017 | R2650CL017-PI001 |  | RBI-0279833245 | 20 | LOW | Risk Completed | B31.3 | 2014 | A106 | B | 1378.9531 | False | N | 4.9 | 48 | 5.08 | 1.5748 | 0.16191 |  | 13.026 | 4.18 | 3 | 0.1 | 0.1 | 0.025 | 9 | E | E | H2O (Water) | Inert | Liquid | E | 7615.1202 | RBI Consequence | 0 |  | N/A
~ 000000011081069589 ~ Fresh Cooling Water Piping Circuit ~R2650CL017 | R2650CL017 | R2650CL017-PI002 |  | RBI-0279833290 | 23 | LOW | Risk Completed | B31.3 | 2014 | A106 | B | 1378.9531 | False | N | 4.9 | 48 | 7.11 | 2.3876 | 0.65469 |  | 19.112 | 6.21 | 4 | 0.1 | 0.1 | 0.025 | 9 | E | E | H2O (Water) | Inert | Liquid | E | 7615.1202 | RBI Consequence | 0 |  | N/A
~ 000000011081069589 ~ Fresh Cooling Water Piping Circuit ~R2650CL017 | R2650CL017 | R2650CL017-PI003 |  | RBI-0279833335 | 23 | LOW | Risk Completed | B31.3 | 2014 | A106 | B | 1378.9531 | True | Y | 9.016 | 38 | 7.11 | 2.3876 | 1.3589 |  | 19.112 | 6.21 | 4 | 0.1 | 0.1 | 0.14876 | 9 | E | E | H2O (Water) | Inert | Liquid | E | 7615.1202 | RBI Consequence | 0 |  | N/A
~ 000000011081069589 ~ Fresh Cooling Water Piping Circuit ~R2650CL017 | R2650CL017 | R2650CL017-PI005 |  | RBI-0279833425 | 20 | LOW | Risk Completed | B31.3 | 2014 | A106 | B | 1378.9531 | False | N | 4.9 | 48 | 5.56 | 1.5748 | 0.066081 |  | 15.426 | 4.66 | 3 | 0.1 | 0.1 | 0.025 | 9 | E | E | H2O (Water) | Inert | Liquid | E | 7615.1202 | RBI Consequence | 0 |  | N/A
~ 000000011081069589 ~ Fresh Cooling Water Piping Circuit ~R2650CL017 | R2650CL017 | R2650CL017-PI006 |  | RBI-0279833470 | 23 | LOW | Risk Completed | B31.3 | 2014 | A106 | B | 1378.9531 | True | Y | 9.016 | 38 | 6.02 | 2.3876 | 0.90202 |  | 13.662 | 5.12 | 4 | 0.1 | 0.1 | 0.14876 | 9 | E | E | H2O (Water) | Inert | Liquid | E | 7615.1202 | RBI Consequence | 0 |  | N/A
~ 000000011081069589 ~ Fresh Cooling Water Piping Circuit ~R2650CL017 | R2650CL017 | R2650CL017-PI007 |  | RBI-0279833515 | 20 | LOW | Risk Completed | B31.3 | 2014 | A106 | B | 1378.9531 | True | Y | 9.016 | 38 | 3.91 | 1.5748 | 0.080105 |  | 7.176 | 3.01 | 3 | 0.1 | 0.1 | 0.14876 | 9 | E | E | H2O (Water) | Inert | Liquid | E | 7615.1202 | RBI Consequence | 0 |  | N/A
~ 000000011081069589 ~ Fresh Cooling Water Piping Circuit ~R2650CL017 | R2650CL017 | R2650CL017-PI004 |  | RBI-0279833380 | 20 | LOW | Risk Completed | B31.3 | 2014 | A106 | B | 1378.9531 | True | Y | 9.016 | 38 | 4.55 | 1.5748 | 0.10327 |  | 10.376 | 3.65 | 3 | 0.1 | 0.1 | 0.14876 | 9 | E | E | H2O (Water) | Inert | Liquid | E | 7615.1202 | RBI Consequence | 0 |  | N/A
~ 000000011081069590 ~ Treated Condensate Piping Circuit ~R2650CL018 | R2650CL018 | R2650CL018-PI004 |  | RBI-0279836992 | 20 | LOW | Risk Completed | B31.3 | 2014 | A106 | B | 1378.9531 | False | N | 0.882 | 50 | 4.55 | 1.5748 | 0.24751 |  | 10.376 | 3.65 | 3 | 0.1 | 0.1 | 0.025 | 9 | E | E | H2O (Water) | Inert | Liquid | E | 5344.2793 | RBI Consequence | 0 |  | N/A
~ 000000011081069590 ~ Treated Condensate Piping Circuit ~R2650CL018 | R2650CL018 | R2650CL018-PI001 |  | RBI-0279836895 | 25 | LOW | Risk Completed | B31.3 | 2014 | A312 | TP316L | 1151.4259 | False | N | 23.618 | 50 | 4.55 | 1.5748 | 0.29595 |  | 1483.0984 | 4.541 | 5 | 0.001 | 0.001 | 0 | 9 | E | E | H2O (Water) | Inert | Liquid | E | 3655.2033 | RBI Consequence | 0 |  | N/A
~ 000000011081069590 ~ Treated Condensate Piping Circuit ~R2650CL018 | R2650CL018 | R2650CL018-PI002 |  | RBI-0279836921 | 20 | LOW | Risk Completed | B31.3 | 2014 | A106 | B | 1378.9531 | False | N | 22.54 | 50 | 4.55 | 1.5748 | 0.24751 |  | 10.376 | 3.65 | 3 | 0.1 | 0.1 | 0.025 | 9 | E | E | H2O (Water) | Inert | Liquid | E | 3655.2033 | RBI Consequence | 0 |  | N/A
~ 000000011081069590 ~ Treated Condensate Piping Circuit ~R2650CL018 | R2650CL018 | R2650CL018-PI003 |  | RBI-0279836966 | 23 | LOW | Risk Completed | B31.3 | 2014 | A312 | TP316L | 1151.4259 | False | N | 0.882 | 50 | 2.77 | 2.3876 | 0.59403 |  | 186.6998 | 2.761 | 4 | 0.001 | 0.001 | 0 | 9 | E | E | H2O (Water) | Inert | Liquid | E | 5344.2793 | RBI Consequence | 0 |  | N/A
~ 000000011081069590 ~ Treated Condensate Piping Circuit ~R2650CL018 | R2650CL018 | R2650CL018-PI008 |  | RBI-0279837134 | 20 | LOW | Risk Completed | B31.3 | 2014 | A106 | B | 1378.9531 | False | N | 22.54 | 50 | 5.54 | 2.3876 | 0.50165 |  | 11.262 | 4.64 | 3 | 0.1 | 0.1 | 0.025 | 9 | E | E | H2O (Water) | Inert | Liquid | E | 3655.2033 | RBI Consequence | 0 |  | N/A
~ 000000011081069590 ~ Treated Condensate Piping Circuit ~R2650CL018 | R2650CL018 | R2650CL018-PI007 |  | RBI-0279837108 | 25 | LOW | Risk Completed | B31.3 | 2014 | A312 | TP316L | 1151.4259 | False | N | 23.618 | 50 | 3.91 | 1.5748 | 0.22957 |  | 1163.0987 | 3.901 | 5 | 0.001 | 0.001 | 0 | 9 | E | E | H2O (Water) | Inert | Liquid | E | 3655.2033 | RBI Consequence | 0 |  | N/A
~ 000000011081069590 ~ Treated Condensate Piping Circuit ~R2650CL018 | R2650CL018 | R2650CL018-PI006 |  | RBI-0279837082 | 25 | LOW | Risk Completed | B31.3 | 2014 | A312 | TP316L | 1151.4259 | False | N | 23.618 | 50 | 3.73 | 1.5748 | 0.16904 |  | 1073.0988 | 3.721 | 5 | 0.001 | 0.001 | 0 | 9 | E | E | H2O (Water) | Inert | Liquid | E | 3655.2033 | RBI Consequence | 0 |  | N/A
~ 000000011081069590 ~ Treated Condensate Piping Circuit ~R2650CL018 | R2650CL018 | R2650CL018-PI005 |  | RBI-0279837037 | 23 | LOW | Risk Completed | B31.3 | 2014 | A106 | B | 1378.9531 | False | N | 3.92 | 50 | 7.11 | 2.3876 | 0.73622 |  | 19.112 | 6.21 | 4 | 0.1 | 0.1 | 0.025 | 9 | E | E | H2O (Water) | Inert | Liquid | E | 5344.2793 | RBI Consequence | 0 |  | N/A
~ 000000011081069590 ~ Treated Condensate Piping Circuit ~R2650CL018 | R2650CL018 | R2650CL018-PI009 |  | RBI-0279837179 | 25 | LOW | Risk Completed | B31.3 | 2014 | A312 | TP316L | 1151.4259 | False | N | 0.882 | 50 | 4.55 | 1.5748 | 0.26346 |  | 1483.0984 | 4.541 | 5 | 0.001 | 0.001 | 0 | 9 | E | E | H2O (Water) | Inert | Liquid | E | 5344.2793 | RBI Consequence | 0 |  | N/A
~ 000000011081069590 ~ Treated Condensate Piping Circuit ~R2650CL018 | R2650CL018 | R2650CL018-PI010 |  | RBI-0279837205 | 20 | LOW | Risk Completed | B31.3 | 2014 | A106 | B | 1378.9531 | False | N | 3.92 | 50 | 5.49 | 2.3876 | 0.37236 |  | 11.012 | 4.59 | 3 | 0.1 | 0.1 | 0.025 | 9 | E | E | H2O (Water) | Inert | Liquid | E | 5344.2793 | RBI Consequence | 0 |  | N/A
~ 000000011081069591 ~ Fresh Amine Piping Circuit ~R2650CL019 | R2650CL019 | R2650CL019-PI004 |  | RBI-0279839092 | 20 | LOW | Risk Completed | B31.3 | 2014 | A312 | TP316L | 1151.4273 | False | N | 0.098 | 38 | 2.77 | 2.3876 | 0.08151 | 1.27 | 10.5 | 2.32 | 3 | 0.05 | 0.05 | 0 | 9 | E | E | Amine | Flammable | Liquid | E | 1500.0002 | RBI Consequence | 56.8981 |  | N/A
~ 000000011081069591 ~ Fresh Amine Piping Circuit ~R2650CL019 | R2650CL019 | R2650CL019-PI001 |  | RBI-0279838976 | 20 | LOW | Risk Completed | B31.3 | 2014 | A106 | B | 1378.9531 | True | Y | 0.49 | 38 | 5.54 | 2.3876 | 0.061191 |  | 11.262 | 4.64 | 3 | 0.1 | 0.1 | 0.14876 | 9 | E | E | Amine | Flammable | Liquid | E | 9371.7126 | RBI Consequence | 127.2282 |  | N/A
~ 000000011081069591 ~ Fresh Amine Piping Circuit ~R2650CL019 | R2650CL019 | R2650CL019-PI002 |  | RBI-0279839021 | 20 | LOW | Risk Completed | B31.3 | 2014 | A106 | B | 1378.9531 | False | N | 0.098 | 38 | 5.54 | 2.3876 | 0.061191 |  | 11.262 | 4.64 | 3 | 0.1 | 0.1 | 0.025 | 9 | E | E | Amine | Flammable | Liquid | E | 1500.0002 | RBI Consequence | 56.8982 |  | N/A
~ 000000011081069591 ~ Fresh Amine Piping Circuit ~R2650CL019 | R2650CL019 | R2650CL019-PI003 |  | RBI-0279839066 | 25 | LOW | Risk Completed | B31.3 | 2014 | A312 | TP316L | 1151.4259 | False | N | 0.49 | 38 | 4.55 | 1.5748 | 0.036151 |  | 25.252 | 4.1 | 5 | 0.05 | 0.05 | 0 | 9 | E | E | Amine | Flammable | Liquid | E | 1500.0002 | RBI Consequence | 72.5135 |  | N/A
~ 000000011081069592 ~ Fresh Caustic Piping Circuit ~R2650CL020 | R2650CL020 | R2650CL020-PI007 |  | RBI-0279837816 | 23 | LOW | Risk Completed | B31.3 | 2014 | A106 | B | 1378.9531 | False | N | 0.882 | 50 | 6.35 | 1.5748 | 0.051387 |  | 19.376 | 5.45 | 4 | 0.1 | 0.1 | 0.025 | 9 | E | E | NAOH | Reactive | Liquid | E | 143668.2707 | RBI Consequence | 70.592 |  | N/A
~ 000000011081069592 ~ Fresh Caustic Piping Circuit ~R2650CL020 | R2650CL020 | R2650CL020-PI006 |  | RBI-0279837771 | 23 | LOW | Risk Completed | B31.3 | 2014 | A106 | B | 1378.9531 | False | N | 0.882 | 50 | 6.02 | 2.3876 | 0.25386 |  | 13.662 | 5.12 | 4 | 0.1 | 0.1 | 0.025 | 9 | E | E | NAOH | Reactive | Liquid | E | 143668.2707 | RBI Consequence | 283.6515 |  | N/A
~ 000000011081069592 ~ Fresh Caustic Piping Circuit ~R2650CL020 | R2650CL020 | R2650CL020-PI002 |  | RBI-0279837629 | 23 | LOW | Risk Completed | B31.3 | 2014 | A106 | B | 1378.9531 | False | N | 5.39 | 50 | 6.35 | 1.5748 | 0.053585 |  | 19.376 | 5.45 | 4 | 0.1 | 0.1 | 0.025 | 9 | E | E | NAOH | Reactive | Liquid | E | 22647.5969 | RBI Consequence | 174.5081 |  | N/A
~ 000000011081069592 ~ Fresh Caustic Piping Circuit ~R2650CL020 | R2650CL020 | R2650CL020-PI001 |  | RBI-0279837584 | 20 | LOW | Risk Completed | B31.3 | 2014 | A106 | B | 1378.9531 | False | N | 0.882 | 50 | 5.49 | 2.3876 | 0.19343 |  | 11.012 | 4.59 | 3 | 0.1 | 0.1 | 0.025 | 9 | E | E | NAOH | Reactive | Liquid | E | 143668.2707 | RBI Consequence | 204.0751 |  | N/A
~ 000000011081069592 ~ Fresh Caustic Piping Circuit ~R2650CL020 | R2650CL020 | R2650CL020-PI005 |  | RBI-0279837726 | 20 | LOW | Risk Completed | B31.3 | 2014 | A106 | B | 1378.9531 | True | Y | 1.96 | 40 | 5.54 | 2.3876 | 0.087379 |  | 11.262 | 4.64 | 3 | 0.1 | 0.1 | 0.15409 | 9 | E | E | NAOH | Reactive | Liquid | E | 400 | RBI Consequence | 19.0394 |  | N/A
~ 000000011081069592 ~ Fresh Caustic Piping Circuit ~R2650CL020 | R2650CL020 | R2650CL020-PI004 |  | RBI-0279837700 | 20 | LOW | Risk Completed | B31.3 | 2014 | A312 | TP316L | 1151.4273 | False | N | 0.098 | 50 | 2.77 | 2.3876 | 0.16979 | 1.27 | 10.5 | 2.32 | 3 | 0.05 | 0.05 | 0 | 9 | E | E | NAOH | Reactive | Liquid | E | 143668.2707 | RBI Consequence | 41.2856 |  | N/A
~ 000000011081069592 ~ Fresh Caustic Piping Circuit ~R2650CL020 | R2650CL020 | R2650CL020-PI003 |  | RBI-0279837674 | 25 | LOW | Risk Completed | B31.3 | 2014 | A312 | TP316L | 1151.4259 | False | N | 5.39 | 50 | 4.55 | 1.5748 | 0.075303 |  | 25.252 | 4.1 | 5 | 0.05 | 0.05 | 0 | 9 | E | E | NAOH | Reactive | Liquid | E | 22647.5969 | RBI Consequence | 174.5081 |  | N/A
~ 000000011081069593 ~ Amine Stripped LPG Piping Circuit ~R2650CL021 | R2650CL021 | R2650CL021-PI001 |  | RBI-0279842900 | 14 | MEDIUM | Risk Completed | B31.3 | 2014 | A106 | B | 1378.9531 | False | N | 21.56 | 45 | 5.56 | 1.5748 | 0.21854 |  | 15.426 | 4.66 | 3 | 0.1 | 0.1 | 0.025 | 9 | C | C | C4 | Flammable | Gas | E | 3655.2033 | RBI Consequence | 30922.8207 |  | D | Methyl Mercaptan
~ 000000011081069594 ~ Merox Sulfidic Caustic Piping Circuit ~R2650CL022 | R2650CL022 | R2650CL022-PI004 |  | RBI-0279836850 | 23 | LOW | Risk Completed | B31.3 | 2014 | A106 | B | 1378.9531 | False | N | 21.168 | 45 | 6.35 | 1.5748 | 0.31821 |  | 19.376 | 5.45 | 4 | 0.1 | 0.1 | 0.025 | 9 | E | E | Caustic (20%) | Reactive | Liquid | E | 25751.9199 | RBI Consequence | 444.8977 |  | N/A
~ 000000011081069594 ~ Merox Sulfidic Caustic Piping Circuit ~R2650CL022 | R2650CL022 | R2650CL022-PI003 |  | RBI-0279836805 | 21 | LOW | Risk Completed | B31.3 | 2014 | A106 | B | 1378.9531 | False | N | 24.1374 | 45 | 6.35 | 1.5748 | 0.31821 |  | 19.376 | 5.45 | 4 | 0.1 | 0.1 | 0.025 | 9 | D | D | Caustic (20%) | Reactive | Liquid | E | 25751.9199 | RBI Consequence | 475.0786 |  | N/A
~ 000000011081069594 ~ Merox Sulfidic Caustic Piping Circuit ~R2650CL022 | R2650CL022 | R2650CL022-PI002 |  | RBI-0279836760 | 17 | MEDIUM | Risk Completed | B31.3 | 2014 | A106 | B | 1378.9531 | False | N | 21.168 | 45 | 5.54 | 2.3876 | 0.7571 |  | 11.262 | 4.64 | 3 | 0.1 | 0.1 | 0.025 | 9 | D | D | Caustic (20%) | Reactive | Liquid | E | 25751.9199 | RBI Consequence | 780.5932 |  | N/A
~ 000000011081069594 ~ Merox Sulfidic Caustic Piping Circuit ~R2650CL022 | R2650CL022 | R2650CL022-PI001 |  | RBI-0279836715 | 21 | LOW | Risk Completed | B31.3 | 2014 | A106 | B | 1378.9531 | False | N | 24.1374 | 45 | 7.14 | 1.5748 | 0.52236 |  | 23.326 | 6.24 | 4 | 0.1 | 0.1 | 0.025 | 9 | D | D | Caustic (20%) | Reactive | Liquid | E | 25751.9199 | RBI Consequence | 647.8344 |  | N/A
~ 000000011081069595 ~ Spent Caustic Piping Circuit ~R2650CL023 | R2650CL023 | R2650CL023-PI005 |  | RBI-0279837430 | 23 | LOW | Risk Completed | B31.3 | 2014 | A106 | B | 1378.9531 | False | N | 0.196 | 50 | 6.02 | 2.3876 | 0.25386 |  | 13.662 | 5.12 | 4 | 0.1 | 0.1 | 0.025 | 9 | E | E | Caustic (20%) | Reactive | Liquid | E | 9800.0011 | RBI Consequence | 172.0196 |  | N/A
~ 000000011081069595 ~ Spent Caustic Piping Circuit ~R2650CL023 | R2650CL023 | R2650CL023-PI001 |  | RBI-0279837250 | 23 | LOW | Risk Completed | B31.3 | 2014 | A106 | B | 1378.9531 | False | N | 7.6538 | 50 | 6.35 | 1.5748 | 0.12299 |  | 19.376 | 5.45 | 4 | 0.1 | 0.1 | 0.025 | 9 | E | E | Caustic (20%) | Reactive | Liquid | E | 9800.0011 | RBI Consequence | 267.5215 |  | N/A
~ 000000011081069595 ~ Spent Caustic Piping Circuit ~R2650CL023 | R2650CL023 | R2650CL023-PI004 |  | RBI-0279837385 | 20 | LOW | Risk Completed | B31.3 | 2014 | A106 | B | 1378.9531 | False | N | 2.401 | 40 | 3.91 | 1.5748 | 0.02342 |  | 7.176 | 3.01 | 3 | 0.1 | 0.1 | 0.025 | 9 | E | E | Caustic (20%) | Reactive | Liquid | E | 48200.0054 | RBI Consequence | 66.7451 |  | N/A
~ 000000011081069595 ~ Spent Caustic Piping Circuit ~R2650CL023 | R2650CL023 | R2650CL023-PI002 |  | RBI-0279837295 | 23 | LOW | Risk Completed | B31.3 | 2014 | A106 | B | 1378.9531 | True | Y | 1.96 | 40 | 6.35 | 1.5748 | 0.036726 |  | 19.376 | 5.45 | 4 | 0.1 | 0.1 | 0.15409 | 9 | E | E | Caustic (20%) | Reactive | Liquid | E | 9800.0011 | RBI Consequence | 135.378 |  | N/A
~ 000000011081069595 ~ Spent Caustic Piping Circuit ~R2650CL023 | R2650CL023 | R2650CL023-PI003 |  | RBI-0279837340 | 23 | LOW | Risk Completed | B31.3 | 2014 | A106 | B | 1378.9531 | False | N | 0.196 | 50 | 7.11 | 2.3876 | 0.38245 |  | 19.112 | 6.21 | 4 | 0.1 | 0.1 | 0.025 | 9 | E | E | Caustic (20%) | Reactive | Liquid | E | 9800.0011 | RBI Consequence | 386.8494 |  | N/A
~ 000000011081069596 ~ Caustic-DSO Mixture Piping Circuit ~R2650CL024 | R2650CL024 | R2650CL024-PI008 |  | RBI-0279838408 | 23 | LOW | Risk Completed | B31.3 | 2014 | A312 | TP316L | 1151.4259 | False | N | 3.822 | 50 | 3.73 | 1.5748 | 0.033015 |  | 17.052 | 3.28 | 4 | 0.05 | 0.05 | 0 | 9 | E | E | NAOH | Reactive | Liquid | E | 22647.5969 | RBI Consequence | 33.3975 |  | N/A
~ 000000011081069596 ~ Caustic-DSO Mixture Piping Circuit ~R2650CL024 | R2650CL024 | R2650CL024-PI009 |  | RBI-0279838434 | 25 | LOW | Risk Completed | B31.3 | 2014 | A312 | TP316L | 1151.4259 | False | N | 3.822 | 50 | 4.55 | 1.5748 | 0.0578 |  | 25.252 | 4.1 | 5 | 0.05 | 0.05 | 0 | 9 | E | E | NAOH | Reactive | Liquid | E | 22647.5969 | RBI Consequence | 146.949 |  | N/A
~ 000000011081069596 ~ Caustic-DSO Mixture Piping Circuit ~R2650CL024 | R2650CL024 | R2650CL024-PI010 |  | RBI-0279838460 | 25 | LOW | Risk Completed | B31.3 | 2014 | A312 | TP316L | 1151.4259 | False | N | 0.588 | 50 | 5.08 | 1.5748 | 0.090625 |  | 30.552 | 4.63 | 5 | 0.05 | 0.05 | 0 | 9 | E | E | NAOH | Reactive | Liquid | E | 3500.2477 | RBI Consequence | 78.5974 |  | N/A
~ 000000011081069596 ~ Caustic-DSO Mixture Piping Circuit ~R2650CL024 | R2650CL024 | R2650CL024-PI011 |  | RBI-0279838486 | 25 | LOW | Risk Completed | B31.3 | 2014 | A106 | B | 1378.9531 | False | N | 3.528 | 46 | 5.5 | 1.5748 | 0.077004 |  | 18.126 | 5.2 | 5 | 0.1 | 0.1 | 0.025 | 3 | E | E | NAOH | Reactive | Liquid | E | 22647.5969 | RBI Consequence | 141.184 |  | N/A
~ 000000011081069596 ~ Caustic-DSO Mixture Piping Circuit ~R2650CL024 | R2650CL024 | R2650CL024-PI012 |  | RBI-0279838531 | 24 | LOW | Risk Completed | B31.3 | 2014 | A106 | B | 1378.9531 | False | N | 3.528 | 51 | 6.6 | 2.3876 | 0.5731 |  | 19.5619 | 6.3 | 5 | 0 | 0.1 | 0.025 | 3 | D | D | NAOH | Reactive | Liquid | E | 22647.5969 | RBI Consequence | 1077.9906 |  | N/A
~ 000000011081069596 ~ Caustic-DSO Mixture Piping Circuit ~R2650CL024 | R2650CL024 | R2650CL024-PI013 |  | RBI-0279838576 | 23 | LOW | Risk Completed | B31.3 | 2014 | A106 | B | 1378.9531 | False | N | 3.528 | 51 | 6.35 | 1.5748 | 0.077004 |  | 19.376 | 5.45 | 4 | 0.1 | 0.1 | 0.025 | 9 | E | E | NAOH | Reactive | Liquid | E | 22647.5969 | RBI Consequence | 141.184 |  | N/A
~ 000000011081069596 ~ Caustic-DSO Mixture Piping Circuit ~R2650CL024 | R2650CL024 | R2650CL024-PI014 |  | RBI-0279838621 | 25 | LOW | Risk Completed | B31.3 | 2014 | A106 | B | 1378.9531 | False | N | 3.528 | 51 | 6.4 | 1.5748 | 0.077004 |  | 22.626 | 6.1 | 5 | 0.1 | 0.1 | 0.025 | 3 | E | E | NAOH | Reactive | Liquid | E | 22647.5969 | RBI Consequence | 141.184 |  | N/A
~ 000000011081069596 ~ Caustic-DSO Mixture Piping Circuit ~R2650CL024 | R2650CL024 | R2650CL024-PI015 |  | RBI-0279838666 | 24 | LOW | Risk Completed | B31.3 | 2014 | A106 | B | 1378.9531 | False | N | 3.528 | 51 | 6.5 | 2.3876 | 0.76773 |  | 19.0619 | 6.2 | 5 | 0 | 0.1 | 0.025 | 3 | D | D | NAOH | Reactive | Liquid | E | 22647.5969 | RBI Consequence | 1077.9906 |  | N/A
~ 000000011081069596 ~ Caustic-DSO Mixture Piping Circuit ~R2650CL024 | R2650CL024 | R2650CL024-PI016 |  | RBI-0279838711 | 23 | LOW | Risk Completed | B31.3 | 2014 | A106 | B | 1378.9531 | False | N | 3.528 | 51 | 6.35 | 1.5748 | 0.077004 |  | 19.376 | 5.45 | 4 | 0.1 | 0.1 | 0.025 | 9 | E | E | NAOH | Reactive | Liquid | E | 22647.5969 | RBI Consequence | 141.184 |  | N/A
~ 000000011081069596 ~ Caustic-DSO Mixture Piping Circuit ~R2650CL024 | R2650CL024 | R2650CL024-PI001 |  | RBI-0279838131 | 25 | LOW | Risk Completed | B31.3 | 2014 | A312 | TP316L | 1151.4259 | False | N | 3.822 | 50 | 5.08 | 1.5748 | 0.090625 |  | 30.552 | 4.63 | 5 | 0.05 | 0.05 | 0 | 9 | E | E | NAOH | Reactive | Liquid | E | 22647.5969 | RBI Consequence | 200.385 |  | N/A
~ 000000011081069596 ~ Caustic-DSO Mixture Piping Circuit ~R2650CL024 | R2650CL024 | R2650CL024-PI003 |  | RBI-0279838183 | 25 | LOW | Risk Completed | B31.3 | 2014 | A106 | B | 1378.9531 | False | N | 3.528 | 46 | 4.7 | 2.3876 | 0.18321 |  | 10.062 | 4.4 | 5 | 0.1 | 0.1 | 0.025 | 3 | E | E | NAOH | Reactive | Liquid | E | 22647.5969 | RBI Consequence | 247.7138 |  | N/A
~ 000000011081069596 ~ Caustic-DSO Mixture Piping Circuit ~R2650CL024 | R2650CL024 | R2650CL024-PI004 |  | RBI-0279838228 | 24 | LOW | Risk Completed | B31.3 | 2014 | A106 | B | 1378.9565 | False | N | 3.528 | 51 | 6.4 | 2.3876 | 0.76773 |  | 18.562 | 6.1 | 5 | 0.1 | 0.1 | 0.025 | 3 | D | D | NAOH | Reactive | Liquid | E | 22647.5969 | RBI Consequence | 1077.9866 |  | N/A
~ 000000011081069596 ~ Caustic-DSO Mixture Piping Circuit ~R2650CL024 | R2650CL024 | R2650CL024-PI005 |  | RBI-0279838273 | 25 | LOW | Risk Completed | B31.3 | 2014 | A106 | B | 1378.9531 | False | N | 3.528 | 51 | 8 | 2.3876 | 0.18321 |  | 26.562 | 7.7 | 5 | 0.1 | 0.1 | 0.025 | 3 | E | E | NAOH | Reactive | Liquid | E | 22647.5969 | RBI Consequence | 247.7138 |  | N/A
~ 000000011081069596 ~ Caustic-DSO Mixture Piping Circuit ~R2650CL024 | R2650CL024 | R2650CL024-PI006 |  | RBI-0279838318 | 25 | LOW | Risk Completed | B31.3 | 2014 | A106 | B | 1378.9531 | False | N | 3.528 | 51 | 5.5 | 1.5748 | 0.12641 |  | 18.126 | 5.2 | 5 | 0.1 | 0.1 | 0.025 | 3 | E | E | NAOH | Reactive | Liquid | E | 22647.5969 | RBI Consequence | 192.5236 |  | N/A
~ 000000011081069596 ~ Caustic-DSO Mixture Piping Circuit ~R2650CL024 | R2650CL024 | R2650CL024-PI007 |  | RBI-0279838363 | 21 | LOW | Risk Completed | B31.3 | 2014 | A106 | B | 1378.9531 | False | N | 3.528 | 51 | 6.02 | 2.3876 | 0.38041 |  | 13.662 | 5.12 | 4 | 0.1 | 0.1 | 0.025 | 9 | D | D | NAOH | Reactive | Liquid | E | 22647.5969 | RBI Consequence | 567.303 |  | N/A
~ 000000011081069596 ~ Caustic-DSO Mixture Piping Circuit ~R2650CL024 | R2650CL024 | R2650CL024-PI002 |  | RBI-0279838157 | 20 | LOW | Risk Completed | B31.3 | 2014 | A312 | TP316L | 1151.4273 | False | N | 0.588 | 50 | 2.77 | 2.3876 | 0.13032 | 1.27 | 10.5 | 2.32 | 3 | 0.05 | 0.05 | 0 | 9 | E | E | NAOH | Reactive | Liquid | E | 3500.2477 | RBI Consequence | 101.1286 |  | N/A
~ 000000011081069597 ~ Fire Water Piping Circuit ~R2650CL025 | R2650CL025 | R2650CL025-PI005 |  | RBI-0279833199 | 20 | LOW | Risk Completed | B31.3 | 2014 | A106 | B | 1378.9531 | False | N | 9.8 | 40 | 5.08 | 1.5748 | 0.21564 |  | 13.026 | 4.18 | 3 | 0.1 | 0.1 | 0.025 | 9 | E | E | H2O (Water) | Inert | Liquid | E | 5200.0006 | RBI Consequence | 0 |  | N/A
~ 000000011081069597 ~ Fire Water Piping Circuit ~R2650CL025 | R2650CL025 | R2650CL025-PI004 |  | RBI-0279833154 | 23 | LOW | Risk Completed | B31.3 | 2014 | A106 | B | 1378.9531 | False | N | 9.8 | 40 | 7.11 | 2.3876 | 0.87194 |  | 19.112 | 6.21 | 4 | 0.1 | 0.1 | 0.025 | 9 | E | E | H2O (Water) | Inert | Liquid | E | 5200.0006 | RBI Consequence | 0 |  | N/A
~ 000000011081069597 ~ Fire Water Piping Circuit ~R2650CL025 | R2650CL025 | R2650CL025-PI003 |  | RBI-0279833128 | 23 | LOW | Risk Completed | B31.3 | 2014 | A106 | B | 1378.9531 | False | N | 9.8 | 40 | 7.11 | 2.3876 | 0.84481 |  | 19.112 | 6.21 | 4 | 0.1 | 0.1 | 0 | 9 | E | E | H2O (Water) | Inert | Liquid | E | 5200.0006 | RBI Consequence | 0 |  | N/A
~ 000000011081069597 ~ Fire Water Piping Circuit ~R2650CL025 | R2650CL025 | R2650CL025-PI002 |  | RBI-0279833083 | 20 | LOW | Risk Completed | B31.3 | 2014 | A106 | B | 1378.9531 | False | N | 9.8 | 40 | 5.49 | 2.3876 | 0.44101 |  | 11.012 | 4.59 | 3 | 0.1 | 0.1 | 0.025 | 9 | E | E | H2O (Water) | Inert | Liquid | E | 5200.0006 | RBI Consequence | 0 |  | N/A
~ 000000011081069597 ~ Fire Water Piping Circuit ~R2650CL025 | R2650CL025 | R2650CL025-PI001 |  | RBI-0279833038 | 23 | LOW | Risk Completed | B31.3 | 2014 | A106 | B | 1378.9531 | False | N | 9.8 | 40 | 6.35 | 3.175 | 1.4735 |  | 11.375 | 5.45 | 4 | 0.1 | 0.1 | 0.025 | 9 | E | E | H2O (Water) | Inert | Liquid | E | 5200.0006 | RBI Consequence | 0 |  | N/A
~ 000000011081069598 ~ Utility Water Piping Circuit ~R2650CL026 | R2650CL026 | R2650CL026-PI004 |  | RBI-0279838924 | 25 | LOW | Risk Completed | B31.3 | 2014 | A312 | TP316L | 1151.4259 | False | N | 7.252 | 40 | 3.38 | 1.5748 | 0.11298 |  | 898.099 | 3.371 | 5 | 0.001 | 0.001 | 0 | 9 | E | E | H2O (Water) | Inert | Liquid | E | 6650.0007 | RBI Consequence | 0 |  | N/A
~ 000000011081069598 ~ Utility Water Piping Circuit ~R2650CL026 | R2650CL026 | R2650CL026-PI003 |  | RBI-0279838898 | 25 | LOW | Risk Completed | B31.3 | 2014 | A312 | TP316L | 1151.4259 | False | N | 7.252 | 40 | 3.38 | 1.5748 | 0.11298 |  | 898.099 | 3.371 | 5 | 0.001 | 0.001 | 0 | 9 | E | E | H2O (Water) | Inert | Liquid | E | 6650.0007 | RBI Consequence | 0 |  | N/A
~ 000000011081069598 ~ Utility Water Piping Circuit ~R2650CL026 | R2650CL026 | R2650CL026-PI002 |  | RBI-0279838872 | 23 | LOW | Risk Completed | B31.3 | 2014 | A312 | TP316L | 1151.4259 | False | N | 7.252 | 40 | 3.4 | 2.3876 | 0.68486 |  | 501.6995 | 3.391 | 4 | 0.001 | 0.001 | 0 | 9 | E | E | H2O (Water) | Inert | Liquid | E | 6650.0007 | RBI Consequence | 0 |  | N/A
~ 000000011081069598 ~ Utility Water Piping Circuit ~R2650CL026 | R2650CL026 | R2650CL026-PI005 |  | RBI-0279838950 | 23 | LOW | Risk Completed | B31.3 | 2014 | A312 | TP316L | 1151.4259 | False | N | 7.252 | 40 | 2.77 | 2.3876 | 0.23237 |  | 186.6998 | 2.761 | 4 | 0.001 | 0.001 | 0 | 9 | E | E | H2O (Water) | Inert | Liquid | E | 6650.0007 | RBI Consequence | 0 |  | N/A
~ 000000011081069598 ~ Utility Water Piping Circuit ~R2650CL026 | R2650CL026 | R2650CL026-PI001 |  | RBI-0279838846 | 25 | LOW | Risk Completed | B31.3 | 2014 | A312 | TP316L | 1151.4259 | False | N | 7.252 | 40 | 3.68 | 1.5748 | 0.17346 |  | 1048.0989 | 3.671 | 5 | 0.001 | 0.001 | 0 | 9 | E | E | H2O (Water) | Inert | Liquid | E | 6650.0007 | RBI Consequence | 0 |  | N/A
~ 000000011081069600 ~ Boiler Feed Water Piping Circuit ~R2650CL028 | R2650CL028 | R2650CL028-PI003 |  | RBI-0279841195 | 20 | LOW | Risk Completed | B31.3 | 2014 | A106 | B | 1378.9531 | True | Y | 29.4 | 110 | 5.54 | 2.3876 | 0.73831 |  | 11.262 | 4.64 | 3 | 0.1 | 0.1 | 0.15568 | 9 | E | E | H2O (Water) | Inert | Liquid | E | 1700.0002 | RBI Consequence | 0 |  | N/A
~ 000000011081069600 ~ Boiler Feed Water Piping Circuit ~R2650CL028 | R2650CL028 | R2650CL028-PI001 |  | RBI-0279841105 | 23 | LOW | Risk Completed | B31.3 | 2014 | A106 | B | 1378.9531 | True | Y | 29.4 | 110 | 10.97 | 2.3876 | 2.1938 |  | 38.412 | 10.07 | 4 | 0.1 | 0.1 | 0.15568 | 9 | E | E | H2O (Water) | Inert | Liquid | E | 1700.0002 | RBI Consequence | 0 |  | N/A
~ 000000011081069600 ~ Boiler Feed Water Piping Circuit ~R2650CL028 | R2650CL028 | R2650CL028-PI004 |  | RBI-0279841240 | 20 | LOW | Risk Completed | B31.3 | 2014 | A106 | B | 1378.9531 | True | Y | 29.4 | 110 | 5.56 | 1.5748 | 0.23311 |  | 15.426 | 4.66 | 3 | 0.1 | 0.1 | 0.15568 | 9 | E | E | H2O (Water) | Inert | Liquid | E | 1700.0002 | RBI Consequence | 0 |  | N/A
~ 000000011081069600 ~ Boiler Feed Water Piping Circuit ~R2650CL028 | R2650CL028 | R2650CL028-PI002 |  | RBI-0279841150 | 20 | LOW | Risk Completed | B31.3 | 2014 | A106 | B | 1378.9531 | True | Y | 29.4 | 110 | 4.55 | 1.5748 | 0.36428 |  | 10.376 | 3.65 | 3 | 0.1 | 0.1 | 0.15568 | 9 | E | E | H2O (Water) | Inert | Liquid | E | 1700.0002 | RBI Consequence | 0 |  | N/A
~ 000000011081069601 ~ Process Air Piping Circuit ~R2650CL029 | R2650CL029 | R2650CL029-PI001 |  | RBI-0279833560 | 20 | LOW | Risk Completed | B31.3 | 2014 | A106 | B | 1378.9531 | False | N | 7.84 | 48 | 5.08 | 1.5748 | 0.16191 |  | 13.026 | 4.18 | 3 | 0.1 | 0.1 | 0.025 | 9 | E | E | AIR | Inert | Gas | E | 2400.0003 | RBI Consequence | 0 |  | N/A
~ 000000011081069601 ~ Process Air Piping Circuit ~R2650CL029 | R2650CL029 | R2650CL029-PI002 |  | RBI-0279833605 | 23 | LOW | Risk Completed | B31.3 | 2014 | A106 | B | 1378.9531 | False | N | 7.84 | 48 | 7.11 | 2.3876 | 0.65469 |  | 19.112 | 6.21 | 4 | 0.1 | 0.1 | 0.025 | 9 | E | E | AIR | Inert | Gas | E | 2400.0003 | RBI Consequence | 0 |  | N/A
~ 000000011081069601 ~ Process Air Piping Circuit ~R2650CL029 | R2650CL029 | R2650CL029-PI003 |  | RBI-0279833650 | 20 | LOW | Risk Completed | B31.3 | 2014 | A106 | B | 1378.9531 | False | N | 7.84 | 48 | 4.55 | 1.5748 | 0.10327 |  | 10.376 | 3.65 | 3 | 0.1 | 0.1 | 0.025 | 9 | E | E | AIR | Inert | Gas | E | 2400.0003 | RBI Consequence | 0 |  | N/A
~ 000000011081069601 ~ Process Air Piping Circuit ~R2650CL029 | R2650CL029 | R2650CL029-PI004 |  | RBI-0279833695 | 20 | LOW | Risk Completed | B31.3 | 2014 | A106 | B | 1378.9531 | False | N | 7.84 | 48 | 5.49 | 2.3876 | 0.33113 |  | 11.012 | 4.59 | 3 | 0.1 | 0.1 | 0.025 | 9 | E | E | AIR | Inert | Gas | E | 2400.0003 | RBI Consequence | 0 |  | N/A
~ 000000011081069602 ~ Instrument Air Piping Circuit ~R2650CL030 | R2650CL030 | R2650CL030-PI003 |  | RBI-0279840970 | 20 | LOW | Risk Completed | B31.3 | 2014 | A106 | B | 1378.9531 | False | N | 7.84 | 48 | 5.54 | 2.3876 | 0.20929 |  | 11.262 | 4.64 | 3 | 0.1 | 0.1 | 0.025 | 9 | E | E | AIR | Inert | Gas | E | 400 | RBI Consequence | 0 |  | N/A
~ 000000011081069602 ~ Instrument Air Piping Circuit ~R2650CL030 | R2650CL030 | R2650CL030-PI002 |  | RBI-0279840925 | 20 | LOW | Risk Completed | B31.3 | 2014 | A106 | B | 1378.9531 | False | N | 7.84 | 48 | 4.55 | 1.5748 | 0.10327 |  | 10.376 | 3.65 | 3 | 0.1 | 0.1 | 0.025 | 9 | E | E | AIR | Inert | Gas | E | 400 | RBI Consequence | 0 |  | N/A
~ 000000011081069602 ~ Instrument Air Piping Circuit ~R2650CL030 | R2650CL030 | R2650CL030-PI001 |  | RBI-0279840880 | 25 | LOW | Risk Completed | B31.3 | 2014 | A106 | B | 1378.9531 | False | N | 7.84 | 48 | 10.97 | 2.3876 | 0.62189 |  | 38.412 | 10.07 | 5 | 0.1 | 0.1 | 0.025 | 9 | E | E | AIR | Inert | Gas | E | 400 | RBI Consequence | 0 |  | N/A
~ 000000011081069602 ~ Instrument Air Piping Circuit ~R2650CL030 | R2650CL030 | R2650CL030-PI005 |  | RBI-0279841060 | 20 | LOW | Risk Completed | B31.3 | 2014 | A106 | B | 1378.9531 | False | N | 7.84 | 48 | 3.91 | 1.5748 | 0.080105 |  | 7.176 | 3.01 | 3 | 0.1 | 0.1 | 0.025 | 9 | E | E | AIR | Inert | Gas | E | 400 | RBI Consequence | 0 |  | N/A
~ 000000011081069602 ~ Instrument Air Piping Circuit ~R2650CL030 | R2650CL030 | R2650CL030-PI004 |  | RBI-0279841015 | 20 | LOW | Risk Completed | B31.3 | 2014 | A106 | B | 1378.9531 | False | N | 7.84 | 48 | 4.55 | 1.5748 | 0.10327 |  | 10.376 | 3.65 | 3 | 0.1 | 0.1 | 0.025 | 9 | E | E | AIR | Inert | Gas | E | 400 | RBI Consequence | 0 |  | N/A
~ 000000011081069603 ~ Fuel Gas Piping Circuit ~R2650CL031 | R2650CL031 | R2650CL031-PI006 |  | RBI-0279838086 | 14 | MEDIUM | Risk Completed | B31.3 | 2014 | A106 | B | 1378.9531 | False | N | 4.41 | 45 | 5.54 | 2.3876 | 0.13969 |  | 11.262 | 4.64 | 3 | 0.1 | 0.1 | 0.025 | 9 | C | C | C1 | Flammable | Gas | E | 400 | RBI Consequence | 22904.3653 |  | N/A
~ 000000011081069603 ~ Fuel Gas Piping Circuit ~R2650CL031 | R2650CL031 | R2650CL031-PI004 |  | RBI-0279837996 | 14 | MEDIUM | Risk Completed | B31.3 | 2014 | A106 | B | 1378.9531 | False | N | 4.41 | 45 | 3.73 | 1.5748 | 0.039368 |  | 6.276 | 2.83 | 3 | 0.1 | 0.1 | 0.025 | 9 | C | C | C1 | Flammable | Gas | E | 400 | RBI Consequence | 5863.7223 |  | N/A
~ 000000011081069603 ~ Fuel Gas Piping Circuit ~R2650CL031 | R2650CL031 | R2650CL031-PI001 |  | RBI-0279837861 | 14 | MEDIUM | Risk Completed | B31.3 | 2014 | A106 | B | 1378.9531 | False | N | 4.41 | 45 | 5.08 | 1.5748 | 0.10806 |  | 13.026 | 4.18 | 3 | 0.1 | 0.1 | 0.025 | 9 | C | C | C1 | Flammable | Gas | E | 400 | RBI Consequence | 19361.5844 |  | N/A
~ 000000011081069603 ~ Fuel Gas Piping Circuit ~R2650CL031 | R2650CL031 | R2650CL031-PI002 |  | RBI-0279837906 | 18 | MEDIUM | Risk Completed | B31.3 | 2014 | A106 | B | 1378.9531 | False | N | 4.41 | 45 | 7.11 | 2.3876 | 0.43696 |  | 19.112 | 6.21 | 4 | 0.1 | 0.1 | 0.025 | 9 | C | C | C1 | Flammable | Gas | E | 400 | RBI Consequence | 39059.207 |  | N/A
~ 000000011081069603 ~ Fuel Gas Piping Circuit ~R2650CL031 | R2650CL031 | R2650CL031-PI003 |  | RBI-0279837951 | 14 | MEDIUM | Risk Completed | B31.3 | 2014 | A106 | B | 1378.9531 | False | N | 4.41 | 45 | 3.91 | 1.5748 | 0.053464 |  | 7.176 | 3.01 | 3 | 0.1 | 0.1 | 0.025 | 9 | C | C | C1 | Flammable | Gas | E | 400 | RBI Consequence | 9183.5538 |  | N/A
~ 000000011081069603 ~ Fuel Gas Piping Circuit ~R2650CL031 | R2650CL031 | R2650CL031-PI005 |  | RBI-0279838041 | 14 | MEDIUM | Risk Completed | B31.3 | 2014 | A106 | B | 1378.9531 | False | N | 4.41 | 45 | 5.08 | 1.5748 | 0.10806 |  | 13.026 | 4.18 | 3 | 0.1 | 0.1 | 0.025 | 9 | C | C | C1 | Flammable | Gas | E | 400 | RBI Consequence | 19361.5844 |  | N/A
~ 000000011081069604 ~ Oily Sewer Piping Circuit ~R2650CL032 | R2650CL032 | R2650CL032-PI002 |  | RBI-0279842263 | 20 | LOW | Risk Completed | B31.3 | 2014 | A106 | B | 1372.0584 | False | N | 0.882 | 50 | 5.54 | 2.3876 | 0.12287 |  | 11.262 | 4.64 | 3 | 0.1 | 0.1 | 0.025 | 9 | E | E | H2O (Water) | Inert | Liquid | E | 48200.0054 | RBI Consequence | 0 |  | N/A
~ 000000011081069604 ~ Oily Sewer Piping Circuit ~R2650CL032 | R2650CL032 | R2650CL032-PI001 |  | RBI-0279842218 | 20 | LOW | Risk Completed | B31.3 | 2014 | A106 | B | 1372.0584 | False | N | 0.882 | 50 | 3.91 | 1.5748 | 0.047029 |  | 7.176 | 3.01 | 3 | 0.1 | 0.1 | 0.025 | 9 | E | E | H2O (Water) | Inert | Liquid | E | 48200.0054 | RBI Consequence | 0 |  | N/A
~ 000000011081069605 ~ Amine Drain Piping Circuit ~R2650CL033 | R2650CL033 | R2650CL033-PI002 |  | RBI-0279841510 | 18 | MEDIUM | Risk Completed | B31.3 | 2014 | A106 | B | 1378.9531 | False | N | 0.196 | 50 | 6.02 | 2.3876 | 0.25386 |  | 13.662 | 5.12 | 4 | 0.1 | 0.1 | 0.025 | 9 | C | E | Amine | Flammable | Liquid | E | 10200.0011 | RBI Consequence | 184.2801 |  | C | H2S
~ 000000011081069605 ~ Amine Drain Piping Circuit ~R2650CL033 | R2650CL033 | R2650CL033-PI003 |  | RBI-0279841555 | 25 | LOW | Risk Completed | B31.3 | 2014 | A106 | B | 1372.0584 | False | N | 6.37 | 48 | 8.74 | 2.3876 | 0.14651 |  | 27.262 | 7.84 | 5 | 0.1 | 0.1 | 0.025 | 9 | E | E | Amine | Flammable | Liquid | E | 24701.0156 | RBI Consequence | 458.7279 |  | N/A
~ 000000011081069605 ~ Amine Drain Piping Circuit ~R2650CL033 | R2650CL033 | R2650CL033-PI004 |  | RBI-0279841600 | 18 | MEDIUM | Risk Completed | B31.3 | 2014 | A106 | B | 1378.9531 | False | N | 0.196 | 50 | 6.02 | 2.3876 | 0.25386 |  | 13.662 | 5.12 | 4 | 0.1 | 0.1 | 0.025 | 9 | C | E | Amine | Flammable | Liquid | E | 10200.0011 | RBI Consequence | 184.2801 |  | C | H2S
~ 000000011081069605 ~ Amine Drain Piping Circuit ~R2650CL033 | R2650CL033 | R2650CL033-PI001 |  | RBI-0279841465 | 14 | MEDIUM | Risk Completed | B31.3 | 2014 | A106 | B | 1372.0584 | False | N | 6.37 | 48 | 5.56 | 1.5748 | 0.053166 |  | 15.426 | 4.66 | 3 | 0.1 | 0.1 | 0.025 | 9 | C | E | Amine | Flammable | Liquid | E | 24701.0156 | RBI Consequence | 116.4646 |  | C | H2S
~ 000000011081069606 ~ Vent Gas Piping Circuit ~R2650CL034 | R2650CL034 | R2650CL034-PI001 |  | RBI-0279833740 | 20 | LOW | Risk Completed | B31.3 | 2014 | A106 | B | 1378.9531 | False | N | 2.401 | 48 | 5.54 | 2.3876 | 0.061191 |  | 11.262 | 4.64 | 3 | 0.1 | 0.1 | 0.025 | 9 | E | E | AIR | Inert | Gas | E | 3200.0004 | RBI Consequence | 0 |  | N/A
~ 000000011081069607 ~ Utility Nitrogen Piping Circuit ~R2650CL035 | R2650CL035 | R2650CL035-PI003 |  | RBI-0279841375 | 20 | LOW | Risk Completed | B31.3 | 2014 | A106 | B | 1378.9531 | False | N | 7.35 | 40 | 3.91 | 1.5748 | 0.066792 |  | 7.176 | 3.01 | 3 | 0.1 | 0.1 | 0.025 | 9 | E | E | N2 | Inert | Gas | E | 1900.0002 | RBI Consequence | 0 |  | N/A
~ 000000011081069607 ~ Utility Nitrogen Piping Circuit ~R2650CL035 | R2650CL035 | R2650CL035-PI004 |  | RBI-0279841420 | 20 | LOW | Risk Completed | B31.3 | 2014 | A106 | B | 1378.9531 | False | N | 7.35 | 40 | 5.54 | 2.3876 | 0.17451 |  | 11.262 | 4.64 | 3 | 0.1 | 0.1 | 0.025 | 9 | E | E | N2 | Inert | Gas | E | 1900.0002 | RBI Consequence | 0 |  | N/A
~ 000000011081069607 ~ Utility Nitrogen Piping Circuit ~R2650CL035 | R2650CL035 | R2650CL035-PI001 |  | RBI-0279841285 | 20 | LOW | Risk Completed | B31.3 | 2014 | A106 | B | 1378.9531 | False | N | 7.35 | 40 | 5.08 | 1.5748 | 0.135 |  | 13.026 | 4.18 | 3 | 0.1 | 0.1 | 0.025 | 9 | E | E | N2 | Inert | Gas | E | 1900.0002 | RBI Consequence | 0 |  | N/A
~ 000000011081069607 ~ Utility Nitrogen Piping Circuit ~R2650CL035 | R2650CL035 | R2650CL035-PI002 |  | RBI-0279841330 | 23 | LOW | Risk Completed | B31.3 | 2014 | A106 | B | 1378.9531 | False | N | 7.35 | 40 | 7.11 | 2.3876 | 0.54589 |  | 19.112 | 6.21 | 4 | 0.1 | 0.1 | 0.025 | 9 | E | E | N2 | Inert | Gas | E | 1900.0002 | RBI Consequence | 0 |  | N/A
~ 000000011081069608 ~ Lube Oil Piping Circuit ~R2650CL036 | R2650CL036 | R2650CL036-PI002 |  | RBI-0279842334 | 18 | MEDIUM | Risk Completed | B31.3 | 2014 | A106 | B | 1151.4259 | False | N | 3.43 | 147 | 6.35 | 1.5748 | 0.054501 |  | 19.376 | 5.45 | 4 | 0.1 | 0.1 | 0 | 9 | C | C | C17-25 (Gas Oil) | Flammable | Liquid | E | 2400.0003 | RBI Consequence | 14157.1182 |  | D | H2S
~ 000000011081069608 ~ Lube Oil Piping Circuit ~R2650CL036 | R2650CL036 | R2650CL036-PI001 |  | RBI-0279842308 | 22 | LOW | Risk Completed | B31.3 | 2014 | A106 | B | 1151.4259 | False | N | 3.43 | 147 | 8.74 | 2.3876 | 0.11282 |  | 27.262 | 7.84 | 5 | 0.1 | 0.1 | 0 | 9 | C | C | C17-25 (Gas Oil) | Flammable | Liquid | E | 2400.0003 | RBI Consequence | 19218.0054 |  | N/A
~ 000000011081069609 ~ Chemical Sewer Piping Circuit ~R2650CL037 | R2650CL037 | R2650CL037-PI003 |  | RBI-0279839208 | 20 | LOW | Risk Completed | B31.3 | 2014 | A106 | B | 1192.7945 | False | N | 0.196 | 110 | 8.56 | 2.3876 | 0.13956 |  | 16.0746 | 7.21 | 3 | 0.15 | 0.15 | 0.025 | 9 | E | E | Caustic (20%) | Reactive | Liquid | E | 48200.0054 | RBI Consequence | 172.0196 |  | N/A
~ 000000011081069609 ~ Chemical Sewer Piping Circuit ~R2650CL037 | R2650CL037 | R2650CL037-PI002 |  | RBI-0279839163 | 15 | MEDIUM | Risk Completed | B31.3 | 2014 | A106 | B | 1378.9531 | False | N | 2.401 | 40 | 6.35 | 1.5748 | 0.025719 |  | 19.376 | 5.45 | 4 | 0.1 | 0.1 | 0.025 | 9 | B | E | Caustic (20%) | Reactive | Liquid | E | 48200.0054 | RBI Consequence | 149.836 |  | B | H2S
~ 000000011081069609 ~ Chemical Sewer Piping Circuit ~R2650CL037 | R2650CL037 | R2650CL037-PI004 |  | RBI-0279839253 | 25 | LOW | Risk Completed | B31.3 | 2014 | A312 | TP316L | 1151.4259 | False | N | 2.401 | 40 | 2.87 | 1.5748 | 0.031137 |  | 643.0993 | 2.861 | 5 | 0.001 | 0.001 | 0 | 9 | E | E | Caustic (20%) | Reactive | Liquid | E | 48200.0054 | RBI Consequence | 66.7451 |  | N/A
~ 000000011081069609 ~ Chemical Sewer Piping Circuit ~R2650CL037 | R2650CL037 | R2650CL037-PI005 |  | RBI-0279839279 | 20 | LOW | Risk Completed | B31.3 | 2014 | A106 | B | 1192.7945 | False | N | 0.196 | 110 | 11.07 | 2.3876 | 0.054847 |  | 24.4413 | 9.72 | 3 | 0.15 | 0.15 | 0.025 | 9 | E | E | Caustic (20%) | Reactive | Liquid | E | 48200.0054 | RBI Consequence | 75.1126 |  | N/A
~ 000000011081069609 ~ Chemical Sewer Piping Circuit ~R2650CL037 | R2650CL037 | R2650CL037-PI001 |  | RBI-0279839118 | 23 | LOW | Risk Completed | B31.3 | 2014 | A333 | 6 | 1378.9531 | False | N | 2.401 | 40 | 6.35 | 1.5748 | 0.025719 |  | 19.376 | 5.45 | 4 | 0.1 | 0.1 | 0.025 | 9 | E | E | Caustic (20%) | Reactive | Liquid | E | 48200.0054 | RBI Consequence | 149.836 |  | N/A
~ 000000011081069649 ~ MEROX Rich-Caustic MXP_01 ~R2650CL006MXP001 | R2650CL006MXP001 | R2650CL006MXP001-PI001 |  | RBI-0279834235 | 18 | MEDIUM | Risk Completed | B31.3 | 2014 | A106 | B | 1378.9531 | False | N | 4.704 | 45 | 6.35 | 1.5748 | 0.080659 |  | 19.376 | 5.45 | 4 | 0.1 | 0.1 | 0.025 | 9 | C | E | Caustic (20%) | Reactive | Liquid | E | 22647.5969 | RBI Consequence | 209.7268 |  | C | Methyl Mercaptan
~ 000000011081069649 ~ MEROX Rich-Caustic MXP_01 ~R2650CL006MXP001 | R2650CL006MXP001 | R2650CL006MXP001-PI002 |  | RBI-0279834280 | 23 | LOW | Risk Completed | B31.3 | 2014 | A106 | B | 1378.9531 | False | N | 5.39 | 50 | 6.35 | 1.5748 | 0.053585 |  | 19.376 | 5.45 | 4 | 0.1 | 0.1 | 0.025 | 9 | E | E | NAOH | Reactive | Liquid | E | 22647.5969 | RBI Consequence | 174.5081 |  | N/A
~ 000000011081069650 ~ MEROX Rich-Caustic MXP_02 ~R2650CL006MXP002 | R2650CL006MXP002 | R2650CL006MXP002-PI001 |  | RBI-0279842964 | 23 | LOW | Risk Completed | B31.3 | 2014 | A106 | B | 1378.9531 | False | N | 4.704 | 45 | 7.14 | 1.5748 | 0.13241 |  | 23.326 | 6.24 | 4 | 0.1 | 0.1 | 0.025 | 9 | E | E | Caustic (20%) | Reactive | Liquid | E | 22647.5969 | RBI Consequence | 285.991 |  | N/A
~ 000000011081069650 ~ MEROX Rich-Caustic MXP_02 ~R2650CL006MXP002 | R2650CL006MXP002 | R2650CL006MXP002-PI002 |  | RBI-0279843009 | 9 | MEDIUM HIGH | Risk Completed | B31.3 | 2014 | A106 | B | 1378.9531 | False | N | 4.704 | 45 | 5.54 | 2.3876 | 0.19191 |  | 11.262 | 4.64 | 3 | 0.1 | 0.1 | 0.025 | 9 | B | E | Caustic (20%) | Reactive | Liquid | E | 22647.5969 | RBI Consequence | 367.9751 |  | B | Methyl Mercaptan
~ 000000011081069651 ~ Amine Stripped LPG IP_01 ~R2650CL021IP001 | R2650CL021IP001 | R2650CL021IP001-PI002 |  | RBI-0279837539 | 21 | LOW | Risk Completed | B31.3 | 2014 | A106 | B | 1378.9531 | False | N | 24.1374 | 45 | 7.14 | 1.5748 | 0.52236 |  | 23.326 | 6.24 | 4 | 0.1 | 0.1 | 0.025 | 9 | D | D | Caustic (20%) | Reactive | Liquid | E | 25751.9199 | RBI Consequence | 647.8344 |  | N/A
~ 000000011081069651 ~ Amine Stripped LPG IP_01 ~R2650CL021IP001 | R2650CL021IP001 | R2650CL021IP001-PI001 |  | RBI-0279837475 | 9 | MEDIUM HIGH | Risk Completed | B31.3 | 2014 | A106 | B | 1378.9531 | False | N | 21.56 | 45 | 5.49 | 2.3876 | 1.0951 |  | 11.012 | 4.59 | 3 | 0.1 | 0.1 | 0.025 | 9 | B | B | C4 | Flammable | Gas | E | 25751.9199 | RBI Consequence | 107588.6509 |  | D | Methyl Mercaptan
~ 000000011081069652 ~ MEROX Rich-Caustic IP_01 ~R2650CL006IP001 | R2650CL006IP001 | R2650CL006IP001-PI001 |  | RBI-0279833875 | 18 | MEDIUM | Risk Completed | B31.3 | 2014 | A106 | B | 1378.9531 | False | N | 4.704 | 45 | 7.14 | 1.5748 | 0.13241 |  | 23.326 | 6.24 | 4 | 0.1 | 0.1 | 0.025 | 9 | C | E | Caustic (20%) | Reactive | Liquid | E | 22647.5969 | RBI Consequence | 285.991 |  | C | Methyl Mercaptan
~ 000000011081069652 ~ MEROX Rich-Caustic IP_01 ~R2650CL006IP001 | R2650CL006IP001 | R2650CL006IP001-PI002 |  | RBI-0279833920 | 20 | LOW | Risk Completed | B31.3 | 2014 | A106 | B | 1378.9531 | False | N | 4.9 | 50 | 5.56 | 1.5748 | 0.038052 |  | 15.426 | 4.66 | 3 | 0.1 | 0.1 | 0.025 | 9 | E | E | Glycol | Flammable | Liquid | E | 800.0001 | RBI Consequence | 56.9903 |  | N/A
~ 000000011081069653 ~ MEROX Rich-Caustic IP_02 ~R2650CL006IP002 | R2650CL006IP002 | R2650CL006IP002-PI002 |  | RBI-0279833830 | 9 | MEDIUM HIGH | Risk Completed | B31.3 | 2014 | A106 | B | 1378.9531 | False | N | 4.214 | 45 | 5.49 | 2.3876 | 0.30362 |  | 11.012 | 4.59 | 3 | 0.1 | 0.1 | 0.025 | 9 | B | D | Caustic (20%) | Reactive | Liquid | E | 22647.5969 | RBI Consequence | 573.8547 |  | B | Methyl Mercaptan
~ 000000011081069653 ~ MEROX Rich-Caustic IP_02 ~R2650CL006IP002 | R2650CL006IP002 | R2650CL006IP002-PI001 |  | RBI-0279833785 | 21 | LOW | Risk Completed | B31.3 | 2014 | A106 | B | 1378.9531 | False | N | 4.2238 | 45 | 6.35 | 1.5748 | 0.087967 |  | 19.376 | 5.45 | 4 | 0.1 | 0.1 | 0.025 | 9 | D | D | Kerosene | Flammable | Liquid | E | 1200.0001 | RBI Consequence | 3266.9306 |  | N/A
~ 000000011081069654 ~ MEROX-Treated LPG IP_01 ~R2650CL012IP001 | R2650CL012IP001 | R2650CL012IP001-PI002 |  | RBI-0279840307 | 21 | LOW | Risk Completed | B31.3 | 2014 | A106 | B | 1378.9531 | False | N | 22.883 | 45 | 7.14 | 1.5748 | 0.52354 |  | 23.326 | 6.24 | 4 | 0.1 | 0.1 | 0.025 | 9 | D | D | Amine | Flammable | Liquid | E | 9693.9451 | RBI Consequence | 675.7342 |  | N/A
~ 000000011081069654 ~ MEROX-Treated LPG IP_01 ~R2650CL012IP001 | R2650CL012IP001 | R2650CL012IP001-PI001 |  | RBI-0279840262 | 9 | MEDIUM HIGH | Risk Completed | B31.3 | 2014 | A106 | B | 1378.9531 | False | N | 19.502 | 45 | 5.49 | 2.3876 | 1.0951 |  | 11.012 | 4.59 | 3 | 0.1 | 0.1 | 0.025 | 9 | B | B | C4 | Flammable | Gas | E | 25751.9199 | RBI Consequence | 100945.8888 |  | N/A | Methyl Mercaptan
~ 000000011081069655 ~ Regenerated Caustic IP_01 ~R2650CL009IP001 | R2650CL009IP001 | R2650CL009IP001-PI001 |  | RBI-0279840790 | 17 | MEDIUM | Risk Completed | B31.3 | 2014 | A106 | B | 1378.9531 | False | N | 3.528 | 45 | 5.49 | 2.3876 | 0.28986 |  | 11.012 | 4.59 | 3 | 0.1 | 0.1 | 0.025 | 9 | D | D | Caustic (20%) | Reactive | Liquid | E | 22647.5969 | RBI Consequence | 525.0721 |  | N/A
~ 000000011081069655 ~ Regenerated Caustic IP_01 ~R2650CL009IP001 | R2650CL009IP001 | R2650CL009IP001-PI002 |  | RBI-0279840835 | 17 | MEDIUM | Risk Completed | B31.3 | 2014 | A106 | B | 1378.9531 | False | N | 9.8 | 45 | 4.55 | 1.5748 | 0.21435 |  | 10.376 | 3.65 | 3 | 0.1 | 0.1 | 0.025 | 9 | D | D | Kerosene | Flammable | Liquid | E | 1200.0001 | RBI Consequence | 3266.9306 |  | N/A
969303031 ~ 000000011004210420 ~ DISULFIDE SAND FILTER ~R2650D009 | R2650D009 | R2650D009-CS1 |  | RBI-0279701493 | 22 | LOW | Risk Completed | ASME VIII DIV 1 | 2010 | SA-516 | 65~K02403~N/A~G10, S1, T2~N/A | 1282.4275 | False | N | 3.43 | 46 | 11 | 3.175 | 2.3785 |  | 36.125 | 10.4 | 5 | 0.1 | 0.1 | 0.025 | 6 | C | C | DMDS (Di-methyl disulfide) | Flammable | Liquid | E | 4096.5801 | RBI Consequence | 9860.2702 |  | N/A
969303032 ~ 000000011004210421 ~ MDEA AMINE SUMP FILTER ~R2650V001 | R2650V001 | R2650V001-CS1 |  | RBI-0279701543 | 10 | MEDIUM HIGH | Risk Completed | ASME VIII DIV 1 | 2010 | SA-106 | B~K03006~N/A~G10, S1, T1~N/A | 1179.0059 | False | N | 7.938 | 50 | 14.3 | 3.175 | 2.1667 |  | 24.8125 | 13.1 | 4 | 0.2 | 0.2 | 0.025 | 6 | A | C | MDEA | Flammable | Liquid | E | 26328.1428 | RBI Consequence | 19640.3851 |  | A | H2S
969303076 ~ 000000011004210465 ~ LEAN AMINE TRIM COOLER ~R2650E001 | R2650E001 | R2650E001-CS2 |  | RBI-0279702990 | 23 | LOW | Risk Completed | ASME VIII DIV 1 | 2010 | SA-516 | 65~K02403~N/A~G10, S1, T2~N/A | 1282.4275 | False | N | 6.86 | 43 | 13.7 | 6.9488 | 6.9488 |  | 13.8779 | 12.5 | 4 | 0.2 | 0.2 | 0.025 | 6 | E | E | H2O (Water) | Inert | Liquid | E | 7615.1202 | RBI Consequence | 0 |  | N/A
969303076 ~ 000000011004210465 ~ LEAN AMINE TRIM COOLER ~R2650E001 | R2650E001 | R2650E001-CS1 |  | RBI-0279702919 | 18 | MEDIUM | Risk Completed | ASME VIII DIV 1 | 2010 | SA-516 | 65~K02403~N/A~G10, S1, T2~N/A | 1282.4275 | False | N | 12.103 | 61 | 16.7 | 8.9287 | 8.9287 |  | 16.4283 | 15.5 | 4 | 0.2 | 0.2 | 0.025 | 6 | C | D | MDEA | Flammable | Liquid | E | 3332.8539 | RBI Consequence | 2486.2572 |  | C | H2S
969303076 ~ 000000011004210465 ~ LEAN AMINE TRIM COOLER ~R2650E001 | R2650E001 | R2650E001-EB |  | RBI-0279703038 | 25 | LOW | Risk Completed | ASME VIII DIV 1 | 2010 | SA-179 | N/A~K01200~N/A~G10, T2~N/A | 923.8993 | False |  | 12.103 | 61 | 2.11 | 0.889 | 0.23574 | 0.889 | 605.9993 | 2.101 | 5 | 0.001 | 0.001 | 0 | 9 | E | N/A |  |  | Liquid | E | 0 | RBI Consequence | 0 | Minor | N/A
969303120 ~ 000000011004210509 ~ 20 WT% CAUSTIC STORAGE TANK ~R2650F001 | R2650F001 | R2650F001-CS1 |  | RBI-0279701730 | 18 | MEDIUM | Risk Completed | API 653 | 2008 | A516 | 65 | 1922.6038 | False | N | 0.01029 | 60.9 | 7.3 | 3.175 |  |  | 19.625 | 7.1 | 4 | 0.1 | 0.1 | 0.025 | 2 | C | C | NAOH | Reactive | Liquid | E | 143668.2707 | RBI Consequence | 6838.3874 |  | N/A
969303120 ~ 000000011004210509 ~ 20 WT% CAUSTIC STORAGE TANK ~R2650F001 | R2650F001 | R2650F001-TB |  | RBI-0279701868 | 23 | LOW | Risk Completed | API 653 | 2008 | A516 | 65 | 1922.6038 | False | N | 0.01029 | 60.9 | 10 | 0.762 | 0 | 2.54 | 36.3 | 9.8 | 4 | 0.1 | 0.1 | 0.025 | 2 | E | E | NAOH | Reactive | Liquid | E | 143668.2707 | RBI Consequence | 0 |  | N/A
969303120 ~ 000000011004210509 ~ 20 WT% CAUSTIC STORAGE TANK ~R2650F001 | R2650F001 | R2650F001-CS2 |  | RBI-0279701799 | 18 | MEDIUM | Risk Completed | API 653 | 2008 | A516 | 65 | 1922.6038 | False | N | 0.01029 | 60.9 | 7.4 | 3.175 |  |  | 20.125 | 7.2 | 4 | 0.1 | 0.1 | 0.025 | 2 | C | C | NAOH | Reactive | Liquid | E | 143668.2707 | RBI Consequence | 6838.3874 |  | N/A
969303121 ~ 000000011004210510 ~ COS SOLVENT STARAGE TANK ~R2650F002 | R2650F002 | R2650F002-CS1 |  | RBI-0279702408 | 24 | LOW | Risk Completed | API 653 | 2008 | A516 | 65 | 1922.6038 | False | N | 0.015778 | 60.9 | 7.1 | 3.175 |  |  | 18.625 | 6.9 | 5 | 0.1 | 0.1 | 0.025 | 2 | D | D | Amine | Flammable | Liquid | E | 9371.7126 | RBI Consequence | 1078.7497 |  | N/A
969303121 ~ 000000011004210510 ~ COS SOLVENT STARAGE TANK ~R2650F002 | R2650F002 | R2650F002-TB |  | RBI-0279702506 | 25 | LOW | Risk Completed | API 653 | 2008 | A516 | 65 | 1922.6038 | False | N | 0.015778 | 60.9 | 10.2 | 0.762 | 0 | 2.54 | 37.3 | 10 | 5 | 0.1 | 0.1 | 0.025 | 2 | E | E | Amine | Flammable | Liquid | E | 9371.7126 | RBI Consequence | 447.4808 |  | N/A
969303121 ~ 000000011004210510 ~ COS SOLVENT STARAGE TANK ~R2650F002 | R2650F002 | R2650F002-CS2 |  | RBI-0279702457 | 21 | LOW | Risk Completed | API 653 | 2008 | A516 | 65 | 1922.6038 | False | N | 0.015778 | 60.9 | 6 | 3.175 |  |  | 9.625 | 5.1 | 4 | 0.1 | 0.1 | 0.025 | 9 | D | D | Amine | Flammable | Liquid | E | 9371.7126 | RBI Consequence | 1078.7497 |  | N/A
969350380 ~ 000000011004210748 ~ LPG AMINE ABSORBER ~R2650C001 | R2650C001 | R2650C001-CS3 |  | RBI-0279702222 | 10 | MEDIUM HIGH | Risk Completed | ASME VIII DIV 1 | 2010 | SA-516 | 65~K02403~N/A~G10, S1, T2~N/A | 1282.4275 | False | N | 22.638 | 49 | 35 | 26.4674 | 26.4674 |  | 16.8315 | 33.2 | 4 | 0.2 | 0.2 | 0.025 | 9 | A | C | MDEA | Flammable | Liquid | E | 46723.2265 | RBI Consequence | 34854.8004 |  | A | H2S
969350380 ~ 000000011004210748 ~ LPG AMINE ABSORBER ~R2650C001 | R2650C001 | R2650C001-CS2 |  | RBI-0279702153 | 15 | MEDIUM | Risk Completed | ASME VIII DIV 1 | 2010 | SA-516 | 65~K02403~N/A~G10, S1, T2~N/A | 1282.4275 | False | N | 22.638 | 45 | 35 | 26.4674 | 26.4674 |  | 16.8315 | 33.2 | 4 | 0.2 | 0.2 | 0.025 | 9 | B | C | MDEA | Flammable | Liquid | E | 46723.2265 | RBI Consequence | 34854.8004 |  | B | H2S
969350380 ~ 000000011004210748 ~ LPG AMINE ABSORBER ~R2650C001 | R2650C001 | R2650C001-CS1 |  | RBI-0279702084 | 15 | MEDIUM | Risk Completed | ASME VIII DIV 1 | 2010 | SA-516 | 65~K02403~N/A~G10, S1, T2~N/A | 1282.4275 | False | N | 22.638 | 45 | 35 | 26.4674 | 26.4674 |  | 16.8315 | 33.2 | 4 | 0.2 | 0.2 | 0.025 | 9 | B | C | MDEA | Flammable | Liquid | E | 46723.2265 | RBI Consequence | 34854.8004 |  | B | H2S
969350381 ~ 000000011004210749 ~ EXTRACTOR PLUS ~R2650C002 | R2650C002 | R2650C002-CS2 |  | RBI-0279702751 | 21 | LOW | Risk Completed | ASME VIII DIV 1 | 2010 | SA-516 | 65~K02403~N/A~G10, S1, T2~N/A | 1282.4275 | False | N | 21.07 | 45 | 22 | 17.126 | 17.126 |  | 21.3701 | 21.4 | 4 | 0.1 | 0.1 | 0.025 | 6 | D | D | Caustic (20%) | Reactive | Liquid | E | 25751.9199 | RBI Consequence | 2028.6188 |  | N/A
969350381 ~ 000000011004210749 ~ EXTRACTOR PLUS ~R2650C002 | R2650C002 | R2650C002-CS4 |  | RBI-0279702850 | 10 | MEDIUM HIGH | Risk Completed | ASME VIII DIV 1 | 2010 | SA-516 | 65~K02403~N/A~G10, S1, T2~N/A | 1282.4275 | False | N | 21.07 | 45 | 21.9 | 17.126 | 17.126 |  | 20.8701 | 21.3 | 4 | 0.1 | 0.1 | 0.025 | 6 | A | A | C4 | Flammable | Gas | E | 25751.9199 | RBI Consequence | 556442.3009 |  | C | Methyl Mercaptan
969350381 ~ 000000011004210749 ~ EXTRACTOR PLUS ~R2650C002 | R2650C002 | R2650C002-CS1 |  | RBI-0279702702 | 21 | LOW | Risk Completed | ASME VIII DIV 1 | 2010 | SA-516 | 65~K02403~N/A~G10, S1, T2~N/A | 1282.4275 | False | N | 21.07 | 45 | 21 | 17.126 | 17.126 |  | 14.8701 | 20.1 | 4 | 0.1 | 0.1 | 0.025 | 9 | D | D | Caustic (20%) | Reactive | Liquid | E | 25751.9199 | RBI Consequence | 2028.6188 |  | N/A
969350381 ~ 000000011004210749 ~ EXTRACTOR PLUS ~R2650C002 | R2650C002 | R2650C002-CS3 |  | RBI-0279702800 | 10 | MEDIUM HIGH | Risk Completed | ASME VIII DIV 1 | 2010 | SA-516 | 65~K02403~N/A~G10, S1, T2~N/A | 1282.4275 | False | N | 21.07 | 45 | 22 | 17.126 | 17.126 |  | 21.3701 | 21.4 | 4 | 0.1 | 0.1 | 0.025 | 6 | A | A | C4 | Flammable | Gas | E | 25751.9199 | RBI Consequence | 556442.3009 |  | C | Methyl Mercaptan
969351877 ~ 000000011004211288 ~ FLARE KNOCKOUT DRUM ~R2650D014 | R2650D014 | R2650D014-CS1 |  | RBI-0283612050 | 9 | MEDIUM HIGH | Risk Completed | ASME VIII DIV 1 | 2010 | SA-516 | 65~K02403~N/A~G10, S1, T2~N/A | 1192.7964 | True | N | 0.196 | 260 | 14 | 4.3208 | 4.3208 |  | 19.6978 | 12.2 | 3 | 0.2 | 0.2 | 0 | 9 | B | B | C4 | Flammable | Gas | E | 10280.8848 | RBI Consequence | 132341.7783 |  | N/A
969351877 ~ 000000011004211288 ~ FLARE KNOCKOUT DRUM ~R2650D014 | R2650D014 | R2650D014-CS2 |  | RBI-0279701985 | 10 | MEDIUM HIGH | Risk Completed | ASME VIII DIV 1 | 2010 | SA-516 | 65~K02403~N/A~G10, S1, T2~N/A | 1192.7954 | True | N | 0.196 | 260 | 17 | 3.175 | 0.83537 |  | 30.0625 | 15.2 | 4 | 0.2 | 0.2 | 0 | 9 | A | B | MDEA | Flammable | Liquid | E | 10280.8848 | RBI Consequence | 76693.8018 |  | A | H2S
969361277 ~ 000000011004215695 ~ AMINE WATER WASH SETTLER ~R2650D002 | R2650D002 | R2650D002-CS1 |  | RBI-0279702291 | 15 | MEDIUM | Risk Completed | ASME VIII DIV 1 | 2010 | SA-516 | 65~K02403~N/A~G10, S1, T2~N/A | 1282.4275 | False | N | 21.854 | 45 | 32.2 | 23.8903 | 23.8903 |  | 17.7743 | 31 | 4 | 0.2 | 0.2 | 0.025 | 6 | B | B | C4 | Flammable | Gas | E | 3655.2033 | RBI Consequence | 151410.0676 |  | C | Methyl Mercaptan
969361277 ~ 000000011004215695 ~ AMINE WATER WASH SETTLER ~R2650D002 | R2650D002 | R2650D002-CS2 |  | RBI-0279702359 | 23 | LOW | Risk Completed | ASME VIII DIV 1 | 2010 | SA-516 | 65~K02403~N/A~G10, S1, T2~N/A | 1282.4275 | False | N | 21.854 | 45 | 20 | 10.475 | 10.475 |  | 19.3126 | 18.2 | 4 | 0.2 | 0.2 | 0.025 | 9 | E | E | H2O (Water) | Inert | Liquid | E | 3655.2033 | RBI Consequence | 0 |  | N/A
969361278 ~ 000000011004215696 ~ COS SOLVENT SETTLER ~R2650D004 | R2650D004 | R2650D004-CS1 |  | RBI-0279701611 | 21 | LOW | Risk Completed | ASME VIII DIV 1 | 2010 | SA-516 | 65~K02403~N/A~G10, S1, T2~N/A | 1282.4275 | False | N | 20.188 | 45 | 30 | 24.9105 | 24.9105 |  | 22.4475 | 29.4 | 4 | 0.1 | 0.1 | 0.025 | 6 | D | D | Amine | Flammable | Liquid | E | 9693.9451 | RBI Consequence | 1115.8422 |  | N/A
969361279 ~ 000000011004215697 ~ WATER WASH ~R2650D005 | R2650D005 | R2650D005-CS1 |  | RBI-0279702604 | 15 | MEDIUM | Risk Completed | ASME VIII DIV 1 | 2010 | SA-516 | 65~K02403~N/A~G10, S1, T2~N/A | 1282.4275 | False | N | 19.306 | 45 | 24.5 | 20.2148 | 20.2148 |  | 18.4258 | 23.9 | 4 | 0.1 | 0.1 | 0.025 | 6 | B | B | C4 | Flammable | Gas | E | 3886.8599 | RBI Consequence | 157741.6278 |  | N/A | Methyl Mercaptan
969361279 ~ 000000011004215697 ~ WATER WASH ~R2650D005 | R2650D005 | R2650D005-CS2 |  | RBI-0279702653 | 23 | LOW | Risk Completed | ASME VIII DIV 1 | 2010 | SA-516 | 65~K02403~N/A~G10, S1, T2~N/A | 1282.4275 | False | N | 19.306 | 45 | 24.5 | 20.2148 | 20.2148 |  | 18.4258 | 23.9 | 4 | 0.1 | 0.1 | 0.025 | 6 | E | E | Caustic (20%) | Reactive | Liquid | E | 3886.8599 | RBI Consequence | 306.1891 |  | N/A
969361280 ~ 000000011004215698 ~ WASH OIL SETTLER ~R2650D007 | R2650D007 | R2650D007-CS1 |  | RBI-0279701661 | 23 | LOW | Risk Completed | ASME VIII DIV 1 | 2010 | SA-516 | 65~K02403~N/A~G10, S1, T2~N/A | 1282.4275 | False | N | 24.304 | 45 | 22 | 15.3709 | 15.3709 |  | 28.6457 | 21.1 | 4 | 0.1 | 0.1 | 0.025 | 9 | E | E | Caustic (20%) | Reactive | Liquid | E | 5017.469 | RBI Consequence | 395.2533 |  | N/A
969361774 ~ 000000011004215986 ~ CAUSTIC HEATER ~R2650E002 | R2650E002 | R2650E002-CS2 |  | RBI-0279700903 | 15 | MEDIUM | Risk Completed | ASME VIII DIV 1 | 2010 | SA-106 | B~K03006~N/A~G10, S1, T1~N/A | 1179.0059 | True | Y | 5.6634 | 46 | 7 | 3.175 | 0.29602 |  | 14.625 | 6.1 | 4 | 0.1 | 0.1 | 0.1701 | 9 | B | D | Caustic (20%) | Reactive | Liquid | E | 22647.5969 | RBI Consequence | 1784.0744 |  | B | Methyl Mercaptan
969361774 ~ 000000011004215986 ~ CAUSTIC HEATER ~R2650E002 | R2650E002 | R2650E002-CS3 |  | RBI-0279700952 | 15 | MEDIUM | Risk Completed | ASME VIII DIV 1 | 2010 | SA-106 | B~K03006~N/A~G10, S1, T1~N/A | 1179.0059 | True | Y | 5.6634 | 46 | 7 | 3.175 | 0.29602 |  | 14.625 | 6.1 | 4 | 0.1 | 0.1 | 0.1701 | 9 | B | D | Caustic (20%) | Reactive | Liquid | E | 22647.5969 | RBI Consequence | 1784.0744 |  | B | Methyl Mercaptan
969361774 ~ 000000011004215986 ~ CAUSTIC HEATER ~R2650E002 | R2650E002 | R2650E002-CS4 |  | RBI-0279701001 | 15 | MEDIUM | Risk Completed | ASME VIII DIV 1 | 2010 | SA-106 | B~K03006~N/A~G10, S1, T1~N/A | 1179.0059 | True | Y | 5.6634 | 46 | 7 | 3.175 | 0.29602 |  | 14.625 | 6.1 | 4 | 0.1 | 0.1 | 0.1701 | 9 | B | D | Caustic (20%) | Reactive | Liquid | E | 22647.5969 | RBI Consequence | 1784.0744 |  | B | Methyl Mercaptan
969361774 ~ 000000011004215986 ~ CAUSTIC HEATER ~R2650E002 | R2650E002 | R2650E002-CS5 |  | RBI-0279701051 | 23 | LOW | Risk Completed | ASME VIII DIV 1 | 2010 | SA-106 | B~K03006~N/A~G10, S1, T1~N/A | 1179.0059 | True | Y | 1.0192 | 144.4 | 7 | 3.175 | 0.23406 |  | 14.625 | 6.1 | 4 | 0.1 | 0.1 | 0.018272 | 9 | E | E | Steam | Reactive | Gas | E | 4700.001 | RBI Consequence | 182.735 |  | N/A
969361774 ~ 000000011004215986 ~ CAUSTIC HEATER ~R2650E002 | R2650E002 | R2650E002-CS6 |  | RBI-0279701120 | 23 | LOW | Risk Completed | ASME VIII DIV 1 | 2010 | SA-106 | B~K03006~N/A~G10, S1, T1~N/A | 1179.0059 | True | Y | 1.0192 | 144.4 | 7 | 3.175 | 0.23406 |  | 14.625 | 6.1 | 4 | 0.1 | 0.1 | 0.018272 | 9 | E | E | Steam | Reactive | Gas | E | 4700.001 | RBI Consequence | 182.735 |  | N/A
969361774 ~ 000000011004215986 ~ CAUSTIC HEATER ~R2650E002 | R2650E002 | R2650E002-EB |  | RBI-0279701188 | 23 | LOW | Risk Completed | ASME VIII DIV 1 | 2010 | SA-179 | N/A~K01200~N/A~G10, T2~N/A | 917.0046 | False |  | 5.6634 | 46 | 2.77 | 0.889 | 0.10143 | 0.889 | 935.999 | 2.761 | 4 | 0.001 | 0.001 | 0 | 9 | E | N/A |  |  | Gas | E | 0 | RBI Consequence | 0 | N/A | N/A
969361774 ~ 000000011004215986 ~ CAUSTIC HEATER ~R2650E002 | R2650E002 | R2650E002-CS1 |  | RBI-0279700854 | 15 | MEDIUM | Risk Completed | ASME VIII DIV 1 | 2010 | SA-106 | B~K03006~N/A~G10, S1, T1~N/A | 1179.0059 | True | Y | 5.6634 | 46 | 7 | 3.175 | 0.29602 |  | 14.625 | 6.1 | 4 | 0.1 | 0.1 | 0.1701 | 9 | B | D | Caustic (20%) | Reactive | Liquid | E | 22647.5969 | RBI Consequence | 1784.0744 |  | B | Methyl Mercaptan
969361843 ~ 000000011004216055 ~ WATER BREAK TANK ~R2650D011 | R2650D011 | R2650D011-CS1 |  | RBI-0279702555 | 25 | LOW | Risk Completed | ASME VIII DIV 1 | 2010 | SA-516 | 65~K02403~N/A~G10, S1, T2~N/A | 1282.4275 | False | N | 0.686 | 50 | 13 | 3.175 | 1.8446 |  | 44.6249 | 12.1 | 5 | 0.1 | 0.1 | 0.025 | 9 | E | E | H2O (Water) | Inert | Liquid | E | 5344.2793 | RBI Consequence | 0 |  | N/A
969361977 ~ 000000011004216189 ~ SPENT CAUSTIC DEGASSING DRUM ~R2650D003 | R2650D003 | R2650D003-CS1 |  | RBI-0279700667 | 24 | LOW | Risk Completed | ASME VIII DIV 1 | 2010 | SA-516 | 65~K02403~N/A~G10, S1, T2~N/A | 1282.4275 | False | N | 0.196 | 45 | 14.9 | 3.175 | 2.0124 |  | 55.6249 | 14.3 | 5 | 0.1 | 0.1 | 0.025 | 6 | D | D | Caustic (20%) | Reactive | Liquid | E | 33413.5811 | RBI Consequence | 2632.1695 |  | N/A
969361978 ~ 000000011004216190 ~ MDEA AMINE SUMP DRUM ~R2650D012 | R2650D012 | R2650D012-CS2 |  | RBI-0279701307 | 10 | MEDIUM HIGH | Risk Completed | ASME VIII DIV 1 | 2010 | SA-516 | 65~K02403~N/A~G10, S1, T2~N/A | 1282.4275 | False | N | 0.196 | 50 | 15.9 | 3.175 | 1.6099 |  | 28.8125 | 14.7 | 4 | 0.2 | 0.2 | 0.025 | 6 | A | C | MDEA | Flammable | Liquid | E | 26328.1428 | RBI Consequence | 19640.3851 |  | A | H2S
969361978 ~ 000000011004216190 ~ MDEA AMINE SUMP DRUM ~R2650D012 | R2650D012 | R2650D012-CS1 |  | RBI-0279701238 | 10 | MEDIUM HIGH | Risk Completed | ASME VIII DIV 1 | 2010 | SA-516 | 65~K02403~N/A~G10, S1, T2~N/A | 1282.4275 | False | N | 0.196 | 50 | 21.8 | 5.6348 | 5.6348 |  | 37.413 | 20.6 | 4 | 0.2 | 0.2 | 0.025 | 6 | A | C | MDEA | Flammable | Liquid | E | 26328.1428 | RBI Consequence | 19640.3851 |  | A | H2S
969361979 ~ 000000011004216191 ~ CAUSTIC SUMP DRUM ~R2650D013 | R2650D013 | R2650D013-CS1 |  | RBI-0279700569 | 17 | MEDIUM | Risk Completed | ASME VIII DIV 1 | 2010 | SA-516 | 65~K02403~N/A~G10, S1, T2~N/A | 1282.4275 | False | N | 0.196 | 50 | 14 | 6.6329 | 6.6329 |  | 13.9177 | 12.2 | 3 | 0.2 | 0.2 | 0.025 | 9 | D | D | Caustic (20%) | Reactive | Liquid | E | 33413.5811 | RBI Consequence | 2632.1695 |  | N/A
969361979 ~ 000000011004216191 ~ CAUSTIC SUMP DRUM ~R2650D013 | R2650D013 | R2650D013-CS2 |  | RBI-0279700618 | 17 | MEDIUM | Risk Completed | ASME VIII DIV 1 | 2010 | SA-516 | 65~K02403~N/A~G10, S1, T2~N/A | 1282.4275 | False | N | 0.196 | 50 | 15 | 3.175 | 1.8951 |  | 25.0625 | 13.2 | 3 | 0.2 | 0.2 | 0.025 | 9 | D | D | Caustic (20%) | Reactive | Liquid | E | 33413.5811 | RBI Consequence | 2632.1695 |  | N/A
969361980 ~ 000000011004216192 ~ LENA AMINE SURGE DRUM ~R2650D015 | R2650D015 | R2650D015-CS1 |  | RBI-0279701425 | 15 | MEDIUM | Risk Completed | ASME VIII DIV 1 | 2010 | SA-516 | 65~K02403~N/A~G10, S1, T2~N/A | 1282.4275 | False | N | 5.39 | 43 | 28 | 21.0951 | 21.0951 |  | 12.7622 | 26.2 | 4 | 0.2 | 0.2 | 0.025 | 9 | B | C | MDEA | Flammable | Liquid | E | 13904.0549 | RBI Consequence | 10372.2087 |  | B | H2S
969375187 ~ 000000011004217090 ~ RICH AMINE FLASH DRUM ~R2650D001 | R2650D001 | R2650D001-CS1 |  | RBI-0279700717 | 10 | MEDIUM HIGH | Risk Completed | ASME VIII DIV 1 | 2010 | SA-516 | 65~K02403~N/A~G10, S1, T2~N/A | 1282.4275 | False | N | 7.35 | 49 | 21.9 | 6.2632 | 6.2632 |  | 36.0918 | 20.7 | 4 | 0.2 | 0.2 | 0.025 | 6 | A | C | MDEA | Flammable | Liquid | E | 24701.0156 | RBI Consequence | 18426.5735 |  | A | H2S
969375187 ~ 000000011004217090 ~ RICH AMINE FLASH DRUM ~R2650D001 | R2650D001 | R2650D001-CS2 |  | RBI-0279700786 | 9 | MEDIUM HIGH | Risk Completed | ASME VIII DIV 1 | 2010 | SA-516 | 65~K02403~N/A~G10, S1, T2~N/A | 1282.4275 | False | N | 7.35 | 49 | 12 | 3.175 | 2.159 |  | 17.5625 | 10.2 | 3 | 0.2 | 0.2 | 0.025 | 9 | B | C | MDEA | Flammable | Liquid | E | 24701.0156 | RBI Consequence | 18426.5735 |  | B | H2S
969375188 ~ 000000011004217091 ~ OXIDIZER ~R2650D006 | R2650D006 | R2650D006-CS1 |  | RBI-0279702034 | 15 | MEDIUM | Risk Completed | ASME VIII DIV 1 | 2010 | SA-516 | 65~K02403~N/A~G10, S1, T2~N/A | 1282.4275 | True | Y | 3.724 | 45 | 14 | 3.175 | 3.0922 |  | 49.6249 | 13.1 | 4 | 0.1 | 0.1 | 0.16743 | 9 | B | D | Caustic (20%) | Reactive | Liquid | E | 22647.5969 | RBI Consequence | 1784.0744 |  | B | Methyl Mercaptan
969375189 ~ 000000011004217092 ~ DISULFIDE SEPARATOR ~R2650D008 | R2650D008 | R2650D008-CS4 |  | RBI-0279700520 | 21 | LOW | Risk Completed | ASME VIII DIV 1 | 2010 | SA-240 | 316L~S31603~N/A~G5, G34~N/A | 1151.4268 | False | N | 3.43 | 51 | 10 | 3.175 | 2.6506 |  | 29.625 | 9.1 | 4 | 0.1 | 0.1 | 0 | 9 | D | D | NAOH | Reactive | Liquid | E | 22647.5969 | RBI Consequence | 1077.9906 |  | N/A
969375189 ~ 000000011004217092 ~ DISULFIDE SEPARATOR ~R2650D008 | R2650D008 | R2650D008-CS3 |  | RBI-0279700452 | 21 | LOW | Risk Completed | ASME VIII DIV 1 | 2010 | SA-516 | 65~K02403~N/A~G10, S1, T2~N/A | 1282.4275 | False | N | 3.43 | 51 | 15 | 5.2407 | 5.2407 |  | 45.7963 | 14.4 | 4 | 0.1 | 0.1 | 0.025 | 6 | D | D | Caustic (20%) | Reactive | Liquid | E | 22647.5969 | RBI Consequence | 1784.0744 |  | N/A
969375189 ~ 000000011004217092 ~ DISULFIDE SEPARATOR ~R2650D008 | R2650D008 | R2650D008-CS1 |  | RBI-0279700353 | 24 | LOW | Risk Completed | ASME VIII DIV 1 | 2010 | SA-516 | 65~K02403~N/A~G10, S1, T2~N/A | 1282.4275 | False | N | 3.43 | 51 | 15 | 5.2407 | 5.2407 |  | 45.7963 | 14.4 | 5 | 0.1 | 0.1 | 0.025 | 6 | D | D | NAOH | Reactive | Liquid | E | 22647.5969 | RBI Consequence | 1077.9906 |  | N/A
969375189 ~ 000000011004217092 ~ DISULFIDE SEPARATOR ~R2650D008 | R2650D008 | R2650D008-CS2 |  | RBI-0279700402 | 19 | MEDIUM | Risk Completed | ASME VIII DIV 1 | 2010 | SA-516 | 65~K02403~N/A~G10, S1, T2~N/A | 1282.4275 | False | N | 3.43 | 51 | 15 | 5.2407 | 5.2407 |  | 45.7963 | 14.4 | 5 | 0.1 | 0.1 | 0.025 | 6 | B | B | DMDS (Di-methyl disulfide) | Flammable | Liquid | E | 22647.5969 | RBI Consequence | 58151.174 |  | N/A
969375190 ~ 000000011004217093 ~ VENT TANK. ~R2650D010 | R2650D010 | R2650D010-CS1 |  | RBI-0279701375 | 23 | LOW | Risk Completed | ASME VIII DIV 1 | 2010 | SA-240 | 316L~S31603~N/A~G5, G34~N/A | 1082.4791 | False | N | 0.4606 | 51 | 6 | 3.3665 | 3.3665 |  | 1312.2732 | 5.991 | 4 | 0.001 | 0.001 | 0 | 9 | E | E | AIR | Inert | Gas | E | 3500.2477 | RBI Consequence | 0 |  | N/A